## Sheet1
Link | brand | productName | RRP | mpn | Description | image | manual | specs | features | Weight | Height | Depth
https://www.leisuretec.co.uk/product/champ-3d-classd-convection-cooled-amp-2x522w--27ohm-2u-webapa00297 | Apart | CHAMP 3D Class-D Convection Cooled Amp 2 x 370W @ 4Ω 2U *3 ONLY* | RRP: £1,680.00 inc VAT | 913.1536.900 | 3-channel fully programmable digital amplifierHas all the essential features to meet your customer's expectationsThis versatile power center is ideal for medium to mid-sized applicationsLow power consumption, high efficiency, low weight and a fanless designThe built-in loudspeaker wizard of CHAMP-3D makes your life easy during set-up | https://www.leisuretec.co.uk/cms-files/5a90/5a903685a3903_large.jpg | https://www.leisuretec.co.uk/product/champ-3d-classd-convection-cooled-amp-2x522w--27ohm-2u-webapa00297/NWE4ZC9DSEFNUC0zRCBVc2VyIE1hbnVhbC5wZGY= | Dynamic output power 4 ohms: 2 x 370 watts RMS output power 4 ohms: 2 x 350 watts Dynamic output power 8 ohms: 2 x 250 watts RMS output power 8 ohms: 2 x 225 watts Dynamic output power 2.7 ohms: 2 x 530 watts Subwoofer output power RMS 2 ohms: 1 x 1100 watts Subwoofer dynamic output power 2 ohms: 1 x 1350 watts Subwoofer minimum impedance load: 2 ohms Minimum impedance load per channel: 2.7 ohms Power consumption (max): 1500 watts Power supply: 230 VAC Output channels: 3 Line input balanced: 2 Tone control: yes RS232 (serial communication port): yes Frequency response (in Hz): 10 - 24 k Cooling system: convection Applicable low impedance: yes Height: 2U Depth (build in): 345mm Depth (incl front): 378mm Weight: 16.1kg | 3-channel fully programmable digital amplifier Has all the essential features to meet your customer's expectations This versatile power center is ideal for medium to mid-sized applications Convection cooled Low power consumption, high efficiency, low weight and a fanless design The built-in loudspeaker wizard of CHAMP-3D makes your life easy during set-up | 16.1kg | 2U | 378mm
https://www.leisuretec.co.uk/product/champ-3d-classd-convection-cooled-amp-2x522w--27ohm-2u-webapa00297 | Apart | CHAMP 3D Class-D Convection Cooled Amp 2 x 370W @ 4Ω 2U *3 ONLY* | RRP: £1,680.00 inc VAT | 913.1536.900 | 3-channel fully programmable digital amplifierHas all the essential features to meet your customer's expectationsThis versatile power center is ideal for medium to mid-sized applicationsLow power consumption, high efficiency, low weight and a fanless designThe built-in loudspeaker wizard of CHAMP-3D makes your life easy during set-up | https://www.leisuretec.co.uk/cms-files/5a90/5a903685a3903_large.jpg | https://www.leisuretec.co.uk/product/champ-3d-classd-convection-cooled-amp-2x522w--27ohm-2u-webapa00297/NWE4ZC9DSEFNUC0zRCBVc2VyIE1hbnVhbC5wZGY= | Dynamic output power 4 ohms: 2 x 370 watts RMS output power 4 ohms: 2 x 350 watts Dynamic output power 8 ohms: 2 x 250 watts RMS output power 8 ohms: 2 x 225 watts Dynamic output power 2.7 ohms: 2 x 530 watts Subwoofer output power RMS 2 ohms: 1 x 1100 watts Subwoofer dynamic output power 2 ohms: 1 x 1350 watts Subwoofer minimum impedance load: 2 ohms Minimum impedance load per channel: 2.7 ohms Power consumption (max): 1500 watts Power supply: 230 VAC Output channels: 3 Line input balanced: 2 Tone control: yes RS232 (serial communication port): yes Frequency response (in Hz): 10 - 24 k Cooling system: convection Applicable low impedance: yes Height: 2U Depth (build in): 345mm Depth (incl front): 378mm Weight: 16.1kg | 3-channel fully programmable digital amplifier Has all the essential features to meet your customer's expectations This versatile power center is ideal for medium to mid-sized applications Convection cooled Low power consumption, high efficiency, low weight and a fanless design The built-in loudspeaker wizard of CHAMP-3D makes your life easy during set-up | 16.1kg | 2U | 378mm
https://www.leisuretec.co.uk/product/champ-3d-classd-convection-cooled-amp-2x522w--27ohm-2u-webapa00297 | Apart | CHAMP 3D Class-D Convection Cooled Amp 2 x 370W @ 4Ω 2U *3 ONLY* | RRP: £1,680.00 inc VAT | 913.1536.900 | 3-channel fully programmable digital amplifierHas all the essential features to meet your customer's expectationsThis versatile power center is ideal for medium to mid-sized applicationsLow power consumption, high efficiency, low weight and a fanless designThe built-in loudspeaker wizard of CHAMP-3D makes your life easy during set-up | https://www.leisuretec.co.uk/cms-files/5a90/5a903685a3903_large.jpg | https://www.leisuretec.co.uk/product/champ-3d-classd-convection-cooled-amp-2x522w--27ohm-2u-webapa00297/NWE4ZC9DSEFNUC0zRCBVc2VyIE1hbnVhbC5wZGY= | Dynamic output power 4 ohms: 2 x 370 watts RMS output power 4 ohms: 2 x 350 watts Dynamic output power 8 ohms: 2 x 250 watts RMS output power 8 ohms: 2 x 225 watts Dynamic output power 2.7 ohms: 2 x 530 watts Subwoofer output power RMS 2 ohms: 1 x 1100 watts Subwoofer dynamic output power 2 ohms: 1 x 1350 watts Subwoofer minimum impedance load: 2 ohms Minimum impedance load per channel: 2.7 ohms Power consumption (max): 1500 watts Power supply: 230 VAC Output channels: 3 Line input balanced: 2 Tone control: yes RS232 (serial communication port): yes Frequency response (in Hz): 10 - 24 k Cooling system: convection Applicable low impedance: yes Height: 2U Depth (build in): 345mm Depth (incl front): 378mm Weight: 16.1kg | 3-channel fully programmable digital amplifier Has all the essential features to meet your customer's expectations This versatile power center is ideal for medium to mid-sized applications Convection cooled Low power consumption, high efficiency, low weight and a fanless design The built-in loudspeaker wizard of CHAMP-3D makes your life easy during set-up | 16.1kg | 2U | 378mm
https://www.leisuretec.co.uk/product/champ-3d-classd-convection-cooled-amp-2x522w--27ohm-2u-webapa00297 | Apart | CHAMP 3D Class-D Convection Cooled Amp 2 x 370W @ 4Ω 2U *3 ONLY* | RRP: £1,680.00 inc VAT | 913.1536.900 | 3-channel fully programmable digital amplifierHas all the essential features to meet your customer's expectationsThis versatile power center is ideal for medium to mid-sized applicationsLow power consumption, high efficiency, low weight and a fanless designThe built-in loudspeaker wizard of CHAMP-3D makes your life easy during set-up | https://www.leisuretec.co.uk/cms-files/5a90/5a903685a3903_large.jpg | https://www.leisuretec.co.uk/product/champ-3d-classd-convection-cooled-amp-2x522w--27ohm-2u-webapa00297/NWE4ZC9DSEFNUC0zRCBVc2VyIE1hbnVhbC5wZGY= | Dynamic output power 4 ohms: 2 x 370 watts RMS output power 4 ohms: 2 x 350 watts Dynamic output power 8 ohms: 2 x 250 watts RMS output power 8 ohms: 2 x 225 watts Dynamic output power 2.7 ohms: 2 x 530 watts Subwoofer output power RMS 2 ohms: 1 x 1100 watts Subwoofer dynamic output power 2 ohms: 1 x 1350 watts Subwoofer minimum impedance load: 2 ohms Minimum impedance load per channel: 2.7 ohms Power consumption (max): 1500 watts Power supply: 230 VAC Output channels: 3 Line input balanced: 2 Tone control: yes RS232 (serial communication port): yes Frequency response (in Hz): 10 - 24 k Cooling system: convection Applicable low impedance: yes Height: 2U Depth (build in): 345mm Depth (incl front): 378mm Weight: 16.1kg | 3-channel fully programmable digital amplifier Has all the essential features to meet your customer's expectations This versatile power center is ideal for medium to mid-sized applications Convection cooled Low power consumption, high efficiency, low weight and a fanless design The built-in loudspeaker wizard of CHAMP-3D makes your life easy during set-up | 16.1kg | 2U | 378mm
https://www.leisuretec.co.uk/product/s40w-white-pair-2way-compact-monitors-160w-including-brackets-webele00345 | Electro-Voice | S40W 2-Way Monitors Exc Brackets 160W White *1 PAIR ONLY* | RRP: £237.60 inc VAT | F.01U.117.322 | High power-handling, ultra-linear frequency response Ideal for both distributed and near-field applications Designed for indoor and outdoor use Direct-radiating polypropylene-cone woofer 1" ferrofluid-cooled soft-dome tweeter Includes a pair of S40MBW Brackets | https://www.leisuretec.co.uk/cms-files/61b1/61b1db5636ea7_large.jpg | https://www.leisuretec.co.uk/product/s40w-white-pair-2way-compact-monitors-160w-including-brackets-webele00345/NjFiMS9TLTQwTUIgTW91bnRpbmcgSW5zdHJ1Y3Rpb25zLnBkZg== | Chassis Size: 133.35mm Coverage (Nominal -6 dB) H: 100° Coverage (Nominal -6 dB) V: 100° Crossover Frequency: 3500Hz Directivity Index: 9.8dB Enclosure Material: High Impact Polystyrene Composite Frequency Response: 85 - 20000 HF Transducer: 1-inch softdome Input Connections: Spring Terminal LF Transducer: 5.25-inch Max. SPL/1m (calc): 113 dB Minimum Impedance: 3.7 Ω Nominal Impedance (Passive): 4Ω Power Rating: 120W Powered or Passive: Passive Sensitivity 1 W/1 m: 85dB Speaker Type: Monitor System Power Handling (Continuous/Program/Peak): 120/480 Watts Woofer Size: 5.25inch Height: 249mm Width: 178mm Depth: 150mm Weight: 2.6kg (Each Speaker) | Ideal for both distributed and near-field applications Designed for indoor and outdoor use Direct-radiating polypropylene-cone woofer 1-inch ferrofluid-cooled soft-dome tweeter High power-handling, ultra-linear frequency response Vented trapezoidal enclosure of high-impact polystyrene Passive crossover with power protection for both woofer and tweeter OmniMount(R)-compatible 0.25 inch suspension points (2) Includes a pair of S40MBW Brackets | 2.6kg (Each Speaker) | 249mm | 150mm
https://www.leisuretec.co.uk/product/s40w-white-pair-2way-compact-monitors-160w-including-brackets-webele00345 | Electro-Voice | S40W 2-Way Monitors Exc Brackets 160W White *1 PAIR ONLY* | RRP: £237.60 inc VAT | F.01U.117.322 | High power-handling, ultra-linear frequency response Ideal for both distributed and near-field applications Designed for indoor and outdoor use Direct-radiating polypropylene-cone woofer 1" ferrofluid-cooled soft-dome tweeter Includes a pair of S40MBW Brackets | https://www.leisuretec.co.uk/cms-files/61b1/61b1db5636ea7_large.jpg | https://www.leisuretec.co.uk/product/s40w-white-pair-2way-compact-monitors-160w-including-brackets-webele00345/NjFiMS9TLTQwTUIgTW91bnRpbmcgSW5zdHJ1Y3Rpb25zLnBkZg== | Chassis Size: 133.35mm Coverage (Nominal -6 dB) H: 100° Coverage (Nominal -6 dB) V: 100° Crossover Frequency: 3500Hz Directivity Index: 9.8dB Enclosure Material: High Impact Polystyrene Composite Frequency Response: 85 - 20000 HF Transducer: 1-inch softdome Input Connections: Spring Terminal LF Transducer: 5.25-inch Max. SPL/1m (calc): 113 dB Minimum Impedance: 3.7 Ω Nominal Impedance (Passive): 4Ω Power Rating: 120W Powered or Passive: Passive Sensitivity 1 W/1 m: 85dB Speaker Type: Monitor System Power Handling (Continuous/Program/Peak): 120/480 Watts Woofer Size: 5.25inch Height: 249mm Width: 178mm Depth: 150mm Weight: 2.6kg (Each Speaker) | Ideal for both distributed and near-field applications Designed for indoor and outdoor use Direct-radiating polypropylene-cone woofer 1-inch ferrofluid-cooled soft-dome tweeter High power-handling, ultra-linear frequency response Vented trapezoidal enclosure of high-impact polystyrene Passive crossover with power protection for both woofer and tweeter OmniMount(R)-compatible 0.25 inch suspension points (2) Includes a pair of S40MBW Brackets | 2.6kg (Each Speaker) | 249mm | 150mm
https://www.leisuretec.co.uk/product/zx190-black-8-2way-speaker-90x50deg-200w | Electro-Voice | ZX1-90 8" 2-Way Speaker Excluding Bracket 90x50° 200W Black | RRP: £421.32 inc VAT | F.01U.267.021 | Smooth, wide frequency response Ideal for mains, fills, or monitors Velocity-compensated port for exceptional LF Long-excursion weather-treated EV8L woofer 1.25-inch DH2005 titanium HF compression driver Passive crossover with full-band overload protection | https://www.leisuretec.co.uk/cms-files/58d2/58d28851220ed_large.jpg | https://www.leisuretec.co.uk/product/zx190-black-8-2way-speaker-90x50deg-200w/NThkMy9aWDEtOTAgU3BlY2lmaWNhdGlvbiBTaGVldC5wZGY= | Chassis Size: 203.2 mm (8") Colour: Black Input Connections: Parallel Neutrik® NL4 Speaker Type: Full-range, Mid-High, Two-Way, Wedges Frequency Response (-3 dB): 60-20000Hz Frequency Response (-10 dB): 48-20000Hz Internal Crossover: Yes Recommended High-Pass Frequency: 40Hz Sensitivity 1 W/1 m: 94dB Max. SPL/1m (calc): 123dB Coverage (Nominal -6 dB) H: 90° Rotatable Coverage (Nominal -6 dB) V: 50° Rotatable Rotatable Horn: Yes System Power Handling (Continuous/Program/Peak): 200//800 Watts LF Transducer: 8-inch EV8L HF Transducer: 1.25-inch DH2005 Crossover Frequency: 1700 Hz Nominal Impedance (Passive): 8Ω Minimum Impedance: 6Ω Enclosure Material: High Impact Polystyrene Flying: No Outdoor: No Grill: Polyester Powder Coated, 18GA Galvanized Steel Height: 457mm Width: 282mm Depth: 264mm Weight: 8.4kg | Smooth, wide frequency response Ideal for mains, fills, or monitors Velocity-compensated port for exceptional LF Long-excursion weather-treated EV8L woofer 1.25-inch DH2005 titanium HF compression driver Rotatable 90º x 50º horn for flexible coverage Passive crossover with full-band overload protection High sensitivity, 123 dB maximum SPL Power handling: 200 W continuous, 800 W peak High-impact polypropylene enclosure Compact monitor-friendly wedge shape Integrated pole mount adapter and pocket handle Metric mounting inserts (4) | 8.4kg | 457mm | 264mm
https://www.leisuretec.co.uk/product/zx190-black-8-2way-speaker-90x50deg-200w | Electro-Voice | ZX1-90 8" 2-Way Speaker Excluding Bracket 90x50° 200W Black | RRP: £421.32 inc VAT | F.01U.267.021 | Smooth, wide frequency response Ideal for mains, fills, or monitors Velocity-compensated port for exceptional LF Long-excursion weather-treated EV8L woofer 1.25-inch DH2005 titanium HF compression driver Passive crossover with full-band overload protection | https://www.leisuretec.co.uk/cms-files/58d2/58d28851220ed_large.jpg | https://www.leisuretec.co.uk/product/zx190-black-8-2way-speaker-90x50deg-200w/NThkMy9aWDEtOTAgU3BlY2lmaWNhdGlvbiBTaGVldC5wZGY= | Chassis Size: 203.2 mm (8") Colour: Black Input Connections: Parallel Neutrik® NL4 Speaker Type: Full-range, Mid-High, Two-Way, Wedges Frequency Response (-3 dB): 60-20000Hz Frequency Response (-10 dB): 48-20000Hz Internal Crossover: Yes Recommended High-Pass Frequency: 40Hz Sensitivity 1 W/1 m: 94dB Max. SPL/1m (calc): 123dB Coverage (Nominal -6 dB) H: 90° Rotatable Coverage (Nominal -6 dB) V: 50° Rotatable Rotatable Horn: Yes System Power Handling (Continuous/Program/Peak): 200//800 Watts LF Transducer: 8-inch EV8L HF Transducer: 1.25-inch DH2005 Crossover Frequency: 1700 Hz Nominal Impedance (Passive): 8Ω Minimum Impedance: 6Ω Enclosure Material: High Impact Polystyrene Flying: No Outdoor: No Grill: Polyester Powder Coated, 18GA Galvanized Steel Height: 457mm Width: 282mm Depth: 264mm Weight: 8.4kg | Smooth, wide frequency response Ideal for mains, fills, or monitors Velocity-compensated port for exceptional LF Long-excursion weather-treated EV8L woofer 1.25-inch DH2005 titanium HF compression driver Rotatable 90º x 50º horn for flexible coverage Passive crossover with full-band overload protection High sensitivity, 123 dB maximum SPL Power handling: 200 W continuous, 800 W peak High-impact polypropylene enclosure Compact monitor-friendly wedge shape Integrated pole mount adapter and pocket handle Metric mounting inserts (4) | 8.4kg | 457mm | 264mm
https://www.leisuretec.co.uk/product/zx190-white-8-2way-speaker-90x50deg-200w | Electro-Voice | ZX1-90W 8" 2-Way Speaker Excluding Bracket 90x50° 200W White | RRP: £421.32 inc VAT | F.01U.267.022 | Smooth, wide frequency response Ideal for mains, fills, or monitors Velocity-compensated port for exceptional LF Long-excursion weather-treated EV8L woofer 1.25-inch DH2005 titanium HF compression driver Passive crossover with full-band overload protection | https://www.leisuretec.co.uk/cms-files/5f1a/5f1ae4402c4c2_large.jpg | https://www.leisuretec.co.uk/product/zx190-white-8-2way-speaker-90x50deg-200w/NThkMy9aWDEtOTAgU3BlY2lmaWNhdGlvbiBTaGVldC5wZGY= | Chassis Size: 203.2 mm (8") Colour: Black Input Connections: Parallel Neutrik® NL4 Speaker Type: Full-range, Mid-High, Two-Way, Wedges Frequency Response (-3 dB): 60-20000Hz Frequency Response (-10 dB): 48-20000Hz Internal Crossover: Yes Recommended High-Pass Frequency: 40Hz Sensitivity 1 W/1 m: 94dB Max. SPL/1m (calc): 123dB Coverage (Nominal -6 dB) H: 90° Rotatable Coverage (Nominal -6 dB) V: 50° Rotatable Rotatable Horn: Yes System Power Handling (Continuous/Program/Peak): 200//800 Watts LF Transducer: 8-inch EV8L HF Transducer: 1.25-inch DH2005 Crossover Frequency: 1700 Hz Nominal Impedance (Passive): 8Ω Minimum Impedance: 6Ω Enclosure Material: High Impact Polystyrene Flying: No Outdoor: No Grill: Polyester Powder Coated, 18GA Galvanized Steel Height: 457mm Width: 282mm Depth: 264mm Weight: 8.4kg | Smooth, wide frequency response Ideal for mains, fills, or monitors Velocity-compensated port for exceptional LF Long-excursion weather-treated EV8L woofer 1.25-inch DH2005 titanium HF compression driver Rotatable 90º x 50º horn for flexible coverage Passive crossover with full-band overload protection High sensitivity, 123 dB maximum SPL Power handling: 200 W continuous, 800 W peak High-impact polypropylene enclosure Compact monitor-friendly wedge shape Integrated pole mount adapter and pocket handle Metric mounting inserts (4) | 8.4kg | 457mm | 264mm
https://www.leisuretec.co.uk/product/zx190-white-8-2way-speaker-90x50deg-200w | Electro-Voice | ZX1-90W 8" 2-Way Speaker Excluding Bracket 90x50° 200W White | RRP: £421.32 inc VAT | F.01U.267.022 | Smooth, wide frequency response Ideal for mains, fills, or monitors Velocity-compensated port for exceptional LF Long-excursion weather-treated EV8L woofer 1.25-inch DH2005 titanium HF compression driver Passive crossover with full-band overload protection | https://www.leisuretec.co.uk/cms-files/5f1a/5f1ae4402c4c2_large.jpg | https://www.leisuretec.co.uk/product/zx190-white-8-2way-speaker-90x50deg-200w/NThkMy9aWDEtOTAgU3BlY2lmaWNhdGlvbiBTaGVldC5wZGY= | Chassis Size: 203.2 mm (8") Colour: Black Input Connections: Parallel Neutrik® NL4 Speaker Type: Full-range, Mid-High, Two-Way, Wedges Frequency Response (-3 dB): 60-20000Hz Frequency Response (-10 dB): 48-20000Hz Internal Crossover: Yes Recommended High-Pass Frequency: 40Hz Sensitivity 1 W/1 m: 94dB Max. SPL/1m (calc): 123dB Coverage (Nominal -6 dB) H: 90° Rotatable Coverage (Nominal -6 dB) V: 50° Rotatable Rotatable Horn: Yes System Power Handling (Continuous/Program/Peak): 200//800 Watts LF Transducer: 8-inch EV8L HF Transducer: 1.25-inch DH2005 Crossover Frequency: 1700 Hz Nominal Impedance (Passive): 8Ω Minimum Impedance: 6Ω Enclosure Material: High Impact Polystyrene Flying: No Outdoor: No Grill: Polyester Powder Coated, 18GA Galvanized Steel Height: 457mm Width: 282mm Depth: 264mm Weight: 8.4kg | Smooth, wide frequency response Ideal for mains, fills, or monitors Velocity-compensated port for exceptional LF Long-excursion weather-treated EV8L woofer 1.25-inch DH2005 titanium HF compression driver Rotatable 90º x 50º horn for flexible coverage Passive crossover with full-band overload protection High sensitivity, 123 dB maximum SPL Power handling: 200 W continuous, 800 W peak High-impact polypropylene enclosure Compact monitor-friendly wedge shape Integrated pole mount adapter and pocket handle Metric mounting inserts (4) | 8.4kg | 457mm | 264mm
https://www.leisuretec.co.uk/product/zx1i90-black-8-weather-resistant-speaker-90x50deg-200w-webele00054 | Electro-Voice | ZX1i-90 8" 2-Way Speaker Inc Bracket 90x50° 200W IP65 Black | RRP: £519.60 inc VAT | F.01U.265.575 | Indoor/outdoor design Ideal for installed mains, fills, or distributed sound Velocity-compensated port for exceptional LF 1.25-inch DH2005 titanium HF compression driver Compact water-resistant high-impact polypropylene enclosure Integrated QuickSAM heavy-duty Strong-Arm Mounting bracket | https://www.leisuretec.co.uk/cms-files/5f1a/5f1ae4428ed68_large.jpg | https://www.leisuretec.co.uk/product/zx1i90-black-8-weather-resistant-speaker-90x50deg-200w-webele00054/NThkMy9aWDFpLTkwIFNwZWNpZmljYXRpb24gU2hlZXQucGRm | Color: White Input Connections: 4-pin Phoenix Nominal Impedance: 8Ω Speaker Type: Full-range, Mid-High, Two-Way Frequency Response (-3 dB): 60-20000Hz Frequency Response (-10 dB): 48-20000Hz Internal Crossover: Yes Recommended High-Pass Frequency: 40 Hz Sensitivity 1 W/1 m: 94 (90x50), 92 (100x100) dB Max. SPL/1m (calc): 123 (90x50), 121 (100x100) dB Coverage (Nominal -6 dB) H: 90/100 ° Rotatable Coverage (Nominal -6 dB) V: 50/100 ° Rotatable Rotatable Horn: Yes System Power Handling (Continuous/Program/Peak): 200/400/800 Watts LF Transducer: EV8L 8-inch Weatherized Cone HF Transducer: DH2005 1-in Exit True Compression Driver Crossover Frequency: 1700 Hz Minimum Impedance: 6Ω Enclosure Material: High Impact Polystyrene Flying: Yes Outdoor: Yes Grill: Polyester Powder Coated, 18GA Galvanized Steel Height: 451mm Width: 282mm Depth: 263mm Weight: 8.4kg | 8-inch two-way passive speaker Patented ASC (Automatic Saturation Compensation) Also available in 70/100 volt transformer version Integrated QuickSAM heavy-duty Strong-Arm Mounting bracket EN54-24 type B certification 1438/CPD/0323 Compact, lightweight, flexible sound system | 8.4kg | 451mm | 263mm
https://www.leisuretec.co.uk/product/zx1i90-black-8-weather-resistant-speaker-90x50deg-200w-webele00054 | Electro-Voice | ZX1i-90 8" 2-Way Speaker Inc Bracket 90x50° 200W IP65 Black | RRP: £519.60 inc VAT | F.01U.265.575 | Indoor/outdoor design Ideal for installed mains, fills, or distributed sound Velocity-compensated port for exceptional LF 1.25-inch DH2005 titanium HF compression driver Compact water-resistant high-impact polypropylene enclosure Integrated QuickSAM heavy-duty Strong-Arm Mounting bracket | https://www.leisuretec.co.uk/cms-files/5f1a/5f1ae4428ed68_large.jpg | https://www.leisuretec.co.uk/product/zx1i90-black-8-weather-resistant-speaker-90x50deg-200w-webele00054/NThkMy9aWDFpLTkwIFNwZWNpZmljYXRpb24gU2hlZXQucGRm | Color: White Input Connections: 4-pin Phoenix Nominal Impedance: 8Ω Speaker Type: Full-range, Mid-High, Two-Way Frequency Response (-3 dB): 60-20000Hz Frequency Response (-10 dB): 48-20000Hz Internal Crossover: Yes Recommended High-Pass Frequency: 40 Hz Sensitivity 1 W/1 m: 94 (90x50), 92 (100x100) dB Max. SPL/1m (calc): 123 (90x50), 121 (100x100) dB Coverage (Nominal -6 dB) H: 90/100 ° Rotatable Coverage (Nominal -6 dB) V: 50/100 ° Rotatable Rotatable Horn: Yes System Power Handling (Continuous/Program/Peak): 200/400/800 Watts LF Transducer: EV8L 8-inch Weatherized Cone HF Transducer: DH2005 1-in Exit True Compression Driver Crossover Frequency: 1700 Hz Minimum Impedance: 6Ω Enclosure Material: High Impact Polystyrene Flying: Yes Outdoor: Yes Grill: Polyester Powder Coated, 18GA Galvanized Steel Height: 451mm Width: 282mm Depth: 263mm Weight: 8.4kg | 8-inch two-way passive speaker Patented ASC (Automatic Saturation Compensation) Also available in 70/100 volt transformer version Integrated QuickSAM heavy-duty Strong-Arm Mounting bracket EN54-24 type B certification 1438/CPD/0323 Compact, lightweight, flexible sound system | 8.4kg | 451mm | 263mm
https://www.leisuretec.co.uk/product/zx1i90-white-8-weather-resistant-speaker-90x50deg-200w-webele00055 | Electro-Voice | ZX1i-90W 8" 2-Way Speaker Inc Bracket 90x50° 200W IP65 White | RRP: £519.60 inc VAT | F.01U.265.576 | Indoor/outdoor design Ideal for installed mains, fills, or distributed sound Velocity-compensated port for exceptional LF 1.25-inch DH2005 titanium HF compression driver Compact water-resistant high-impact polypropylene enclosure heavy-duty Strong-Arm Mounting bracket | https://www.leisuretec.co.uk/cms-files/5f1a/5f1ae444f32b1_large.jpg | https://www.leisuretec.co.uk/product/zx1i90-white-8-weather-resistant-speaker-90x50deg-200w-webele00055/NThkMy9aWDFpLTkwIFNwZWNpZmljYXRpb24gU2hlZXQucGRm | Color: White Input Connections: 4-pin Phoenix Nominal Impedance: 8Ω Speaker Type: Full-range, Mid-High, Two-Way Frequency Response (-3 dB): 60-20000Hz Frequency Response (-10 dB): 48-20000Hz Internal Crossover: Yes Recommended High-Pass Frequency: 40 Hz Sensitivity 1 W/1 m: 94 (90x50), 92 (100x100) dB Max. SPL/1m (calc): 123 (90x50), 121 (100x100) dB Coverage (Nominal -6 dB) H: 90/100 ° Rotatable Coverage (Nominal -6 dB) V: 50/100 ° Rotatable Rotatable Horn: Yes System Power Handling (Continuous/Program/Peak): 200/400/800 Watts LF Transducer: EV8L 8-inch Weatherized Cone HF Transducer: DH2005 1-in Exit True Compression Driver Crossover Frequency: 1700 Hz Minimum Impedance: 6Ω Enclosure Material: High Impact Polystyrene Flying: Yes Outdoor: Yes Grill: Polyester Powder Coated, 18GA Galvanized Steel Height: 451mm Width: 282mm Depth: 263mm Weight: 8.4kg | 8-inch two-way passive speaker Patented ASC (Automatic Saturation Compensation) Also available in 70/100 volt transformer version Integrated QuickSAM heavy-duty Strong-Arm Mounting bracket EN54-24 type B certification 1438/CPD/0323 Compact, lightweight, flexible sound system | 8.4kg | 451mm | 263mm
https://www.leisuretec.co.uk/product/zx1i90-white-8-weather-resistant-speaker-90x50deg-200w-webele00055 | Electro-Voice | ZX1i-90W 8" 2-Way Speaker Inc Bracket 90x50° 200W IP65 White | RRP: £519.60 inc VAT | F.01U.265.576 | Indoor/outdoor design Ideal for installed mains, fills, or distributed sound Velocity-compensated port for exceptional LF 1.25-inch DH2005 titanium HF compression driver Compact water-resistant high-impact polypropylene enclosure heavy-duty Strong-Arm Mounting bracket | https://www.leisuretec.co.uk/cms-files/5f1a/5f1ae444f32b1_large.jpg | https://www.leisuretec.co.uk/product/zx1i90-white-8-weather-resistant-speaker-90x50deg-200w-webele00055/NThkMy9aWDFpLTkwIFNwZWNpZmljYXRpb24gU2hlZXQucGRm | Color: White Input Connections: 4-pin Phoenix Nominal Impedance: 8Ω Speaker Type: Full-range, Mid-High, Two-Way Frequency Response (-3 dB): 60-20000Hz Frequency Response (-10 dB): 48-20000Hz Internal Crossover: Yes Recommended High-Pass Frequency: 40 Hz Sensitivity 1 W/1 m: 94 (90x50), 92 (100x100) dB Max. SPL/1m (calc): 123 (90x50), 121 (100x100) dB Coverage (Nominal -6 dB) H: 90/100 ° Rotatable Coverage (Nominal -6 dB) V: 50/100 ° Rotatable Rotatable Horn: Yes System Power Handling (Continuous/Program/Peak): 200/400/800 Watts LF Transducer: EV8L 8-inch Weatherized Cone HF Transducer: DH2005 1-in Exit True Compression Driver Crossover Frequency: 1700 Hz Minimum Impedance: 6Ω Enclosure Material: High Impact Polystyrene Flying: Yes Outdoor: Yes Grill: Polyester Powder Coated, 18GA Galvanized Steel Height: 451mm Width: 282mm Depth: 263mm Weight: 8.4kg | 8-inch two-way passive speaker Patented ASC (Automatic Saturation Compensation) Also available in 70/100 volt transformer version Integrated QuickSAM heavy-duty Strong-Arm Mounting bracket EN54-24 type B certification 1438/CPD/0323 Compact, lightweight, flexible sound system | 8.4kg | 451mm | 263mm
https://www.leisuretec.co.uk/product/zx1i100-black-8-weather-res-speaker-100x100deg-200w-webele00056 | Electro-Voice | ZX1i-100 8" 2-Way Speaker Inc Bracket 100x100° 200W IP65 Black | RRP: £519.60 inc VAT | F.01U.265.577 | Indoor/outdoor design Ideal for installed mains, fills, or distributed sound Velocity-compensated port for exceptional LF 1.25-inch DH2005 titanium HF compression driver Compact water-resistant high-impact polypropylene enclosure Integrated QuickSAM heavy-duty Strong-Arm Mounting bracket | https://www.leisuretec.co.uk/cms-files/5f1a/5f1ae44797169_large.jpg | https://www.leisuretec.co.uk/product/zx1i100-black-8-weather-res-speaker-100x100deg-200w-webele00056/NThkOC9aWDFpLTEwMCBTcGVjaWZpY2F0aW9uIFNoZWV0LnBkZg== | Input Connections: 4-pin Phoenix Nominal Impedance: 8 Ω Speaker Type: Full-range, Mid-High, Two-Way Frequency Response (-3 dB): 60 - 20000 Hz Frequency Response (-10 dB): 48 - 20000 Hz Internal Crossover: Yes Recommended High-Pass Frequency: 40 Hz Sensitivity 1 W/1 m: 94 (90x50), 92 (100x100) dB Max. SPL/1m (calc): 123 (90x50), 121 (100x100) dB Coverage (Nominal -6 dB) H: 90/100 ° Rotatable Coverage (Nominal -6 dB) V: 50/100 ° Rotatable Rotatable Horn: Yes System Power Handling (Continuous/Program/Peak): 200/400/800 Watts LF Transducer: EV8L 8-inch Weatherized Cone HF Transducer: DH2005 1-in Exit True Compression Driver Crossover Frequency: 1700 Hz Minimum Impedance: 6 Ω Enclosure Material: High Impact Polystyrene Flying: Yes Outdoor: Yes Grill: Polyester Powder Coated, 18GA Galvanized Steel Height: 451mm Width: 282mm Depth: 263mm Weight: 8.4kg | Integrated QuickSAMTM Heavy-Duty Strong-Arm Mounting Bracket Included Indoor/Outdoor Design - Meets IEC 529, IP44 & MIL810 Environmental Specs ASCTM Automatic Saturation Compensation EV8L 8” Weatherized Cone High-Output LF Transducer DH2005 1” Exit True Compression Driver 90° x 50° or 100° x 100° Coverage Patterns Rotatable Horn Design 200W Continuous, 800W Peak Power Handling High Sensitivity, 125 dB Maximum SPL | 8.4kg | Height: 451mm | 263mm
https://www.leisuretec.co.uk/product/zx1i100-black-8-weather-res-speaker-100x100deg-200w-webele00056 | Electro-Voice | ZX1i-100 8" 2-Way Speaker Inc Bracket 100x100° 200W IP65 Black | RRP: £519.60 inc VAT | F.01U.265.577 | Indoor/outdoor design Ideal for installed mains, fills, or distributed sound Velocity-compensated port for exceptional LF 1.25-inch DH2005 titanium HF compression driver Compact water-resistant high-impact polypropylene enclosure Integrated QuickSAM heavy-duty Strong-Arm Mounting bracket | https://www.leisuretec.co.uk/cms-files/5f1a/5f1ae44797169_large.jpg | https://www.leisuretec.co.uk/product/zx1i100-black-8-weather-res-speaker-100x100deg-200w-webele00056/NThkOC9aWDFpLTEwMCBTcGVjaWZpY2F0aW9uIFNoZWV0LnBkZg== | Input Connections: 4-pin Phoenix Nominal Impedance: 8 Ω Speaker Type: Full-range, Mid-High, Two-Way Frequency Response (-3 dB): 60 - 20000 Hz Frequency Response (-10 dB): 48 - 20000 Hz Internal Crossover: Yes Recommended High-Pass Frequency: 40 Hz Sensitivity 1 W/1 m: 94 (90x50), 92 (100x100) dB Max. SPL/1m (calc): 123 (90x50), 121 (100x100) dB Coverage (Nominal -6 dB) H: 90/100 ° Rotatable Coverage (Nominal -6 dB) V: 50/100 ° Rotatable Rotatable Horn: Yes System Power Handling (Continuous/Program/Peak): 200/400/800 Watts LF Transducer: EV8L 8-inch Weatherized Cone HF Transducer: DH2005 1-in Exit True Compression Driver Crossover Frequency: 1700 Hz Minimum Impedance: 6 Ω Enclosure Material: High Impact Polystyrene Flying: Yes Outdoor: Yes Grill: Polyester Powder Coated, 18GA Galvanized Steel Height: 451mm Width: 282mm Depth: 263mm Weight: 8.4kg | Integrated QuickSAMTM Heavy-Duty Strong-Arm Mounting Bracket Included Indoor/Outdoor Design - Meets IEC 529, IP44 & MIL810 Environmental Specs ASCTM Automatic Saturation Compensation EV8L 8” Weatherized Cone High-Output LF Transducer DH2005 1” Exit True Compression Driver 90° x 50° or 100° x 100° Coverage Patterns Rotatable Horn Design 200W Continuous, 800W Peak Power Handling High Sensitivity, 125 dB Maximum SPL | 8.4kg | Height: 451mm | 263mm
https://www.leisuretec.co.uk/product/zx1i100-white-8-weather-res-speaker-100x100deg-200w-webele00057 | Electro-Voice | ZX1i-100W 8" 2-Way Speaker Inc Bracket 100x100° 200W IP65 White | RRP: £519.60 inc VAT | F.01U.265.578 | Indoor/outdoor design Ideal for installed mains, fills, or distributed sound Velocity-compensated port for exceptional LF 1.25-inch DH2005 titanium HF compression driver Compact water-resistant high-impact polypropylene enclosure Integrated QuickSAM heavy-duty Strong-Arm Mounting bracket | https://www.leisuretec.co.uk/cms-files/5f1a/5f1ae4482d590_large.jpg | https://www.leisuretec.co.uk/product/zx1i100-white-8-weather-res-speaker-100x100deg-200w-webele00057/NThkOC9aWDFpLTEwMCBTcGVjaWZpY2F0aW9uIFNoZWV0LnBkZg== | Input Connections: 4-pin Phoenix Nominal Impedance: 8 Ω Speaker Type: Full-range, Mid-High, Two-Way Frequency Response (-3 dB): 60 - 20000 Hz Frequency Response (-10 dB): 48 - 20000 Hz Internal Crossover: Yes Recommended High-Pass Frequency: 40 Hz Sensitivity 1 W/1 m: 94 (90x50), 92 (100x100) dB Max. SPL/1m (calc): 123 (90x50), 121 (100x100) dB Coverage (Nominal -6 dB) H: 90/100 ° Rotatable Coverage (Nominal -6 dB) V: 50/100 ° Rotatable Rotatable Horn: Yes System Power Handling (Continuous/Program/Peak): 200/400/800 Watts LF Transducer: EV8L 8-inch Weatherized Cone HF Transducer: DH2005 1-in Exit True Compression Driver Crossover Frequency: 1700 Hz Minimum Impedance: 6 Ω Enclosure Material: High Impact Polystyrene Flying: Yes Outdoor: Yes Grill: Polyester Powder Coated, 18GA Galvanized Steel Height: 451mm Width: 282mm Depth: 263mm Weight: 8.4kg | Integrated QuickSAMTM Heavy-Duty Strong-Arm Mounting Bracket Included Indoor/Outdoor Design - Meets IEC 529, IP44 & MIL810 Environmental Specs ASCTM Automatic Saturation Compensation EV8L 8” Weatherized Cone High-Output LF Transducer DH2005 1” Exit True Compression Driver 90° x 50° or 100° x 100° Coverage Patterns Rotatable Horn Design 200W Continuous, 800W Peak Power Handling High Sensitivity, 125 dB Maximum SPL | 8.4kg | Height: 451mm | 263mm
https://www.leisuretec.co.uk/product/zx1i100-white-8-weather-res-speaker-100x100deg-200w-webele00057 | Electro-Voice | ZX1i-100W 8" 2-Way Speaker Inc Bracket 100x100° 200W IP65 White | RRP: £519.60 inc VAT | F.01U.265.578 | Indoor/outdoor design Ideal for installed mains, fills, or distributed sound Velocity-compensated port for exceptional LF 1.25-inch DH2005 titanium HF compression driver Compact water-resistant high-impact polypropylene enclosure Integrated QuickSAM heavy-duty Strong-Arm Mounting bracket | https://www.leisuretec.co.uk/cms-files/5f1a/5f1ae4482d590_large.jpg | https://www.leisuretec.co.uk/product/zx1i100-white-8-weather-res-speaker-100x100deg-200w-webele00057/NThkOC9aWDFpLTEwMCBTcGVjaWZpY2F0aW9uIFNoZWV0LnBkZg== | Input Connections: 4-pin Phoenix Nominal Impedance: 8 Ω Speaker Type: Full-range, Mid-High, Two-Way Frequency Response (-3 dB): 60 - 20000 Hz Frequency Response (-10 dB): 48 - 20000 Hz Internal Crossover: Yes Recommended High-Pass Frequency: 40 Hz Sensitivity 1 W/1 m: 94 (90x50), 92 (100x100) dB Max. SPL/1m (calc): 123 (90x50), 121 (100x100) dB Coverage (Nominal -6 dB) H: 90/100 ° Rotatable Coverage (Nominal -6 dB) V: 50/100 ° Rotatable Rotatable Horn: Yes System Power Handling (Continuous/Program/Peak): 200/400/800 Watts LF Transducer: EV8L 8-inch Weatherized Cone HF Transducer: DH2005 1-in Exit True Compression Driver Crossover Frequency: 1700 Hz Minimum Impedance: 6 Ω Enclosure Material: High Impact Polystyrene Flying: Yes Outdoor: Yes Grill: Polyester Powder Coated, 18GA Galvanized Steel Height: 451mm Width: 282mm Depth: 263mm Weight: 8.4kg | Integrated QuickSAMTM Heavy-Duty Strong-Arm Mounting Bracket Included Indoor/Outdoor Design - Meets IEC 529, IP44 & MIL810 Environmental Specs ASCTM Automatic Saturation Compensation EV8L 8” Weatherized Cone High-Output LF Transducer DH2005 1” Exit True Compression Driver 90° x 50° or 100° x 100° Coverage Patterns Rotatable Horn Design 200W Continuous, 800W Peak Power Handling High Sensitivity, 125 dB Maximum SPL | 8.4kg | Height: 451mm | 263mm
https://www.leisuretec.co.uk/product/zx1i100t-black-8-weather-res-speaker-100x100deg-100v-webele00058 | Electro-Voice | ZX1i-100T 8" 2-Way Speaker Inc Bracket 100x100° 100V Black | RRP: £581.88 inc VAT | F.01U.265.579 | Indoor/outdoor design Ideal for installed mains, fills, or distributed sound Velocity-compensated port for exceptional LF 1.25-inch DH2005 titanium HF compression driver Compact water-resistant high-impact polypropylene enclosure Integrated QuickSAM heavy-duty Strong-Arm Mounting bracket | https://www.leisuretec.co.uk/cms-files/5f1a/5f1ae44a82949_large.jpg | https://www.leisuretec.co.uk/product/zx1i100t-black-8-weather-res-speaker-100x100deg-100v-webele00058/NThkOC9aWDFpLTEwMCBTcGVjaWZpY2F0aW9uIFNoZWV0LnBkZg== | Input Connections: 4-pin Phoenix Nominal Impedance: 8 Ω Speaker Type: Full-range, Mid-High, Two-Way Frequency Response (-3 dB): 60 - 20000 Hz Frequency Response (-10 dB): 48 - 20000 Hz Internal Crossover: Yes Recommended High-Pass Frequency: 40 Hz Sensitivity 1 W/1 m: 94 (90x50), 92 (100x100) dB Max. SPL/1m (calc): 123 (90x50), 121 (100x100) dB Coverage (Nominal -6 dB) H: 90/100 ° Rotatable Coverage (Nominal -6 dB) V: 50/100 ° Rotatable Rotatable Horn: Yes System Power Handling (Continuous/Program/Peak): 200/400/800 Watts LF Transducer: EV8L 8-inch Weatherized Cone HF Transducer: DH2005 1-in Exit True Compression Driver Crossover Frequency: 1700 Hz Minimum Impedance: 6 Ω Enclosure Material: High Impact Polystyrene Flying: Yes Outdoor: Yes Grill: Polyester Powder Coated, 18GA Galvanized Steel Height: 451mm Width: 282mm Depth: 263mm Weight: 8.4kg | Patented ASC (Automatic Saturation Compensation) Engineered to provide maximum rigidity and acoustic performance Velocity compensated port design overcomes the limitation of many small cabinet loudspeakers Integrated QuickSAM heavy-duty Strong-Arm Mounting bracket Exceptional low-frequency response without vent noise EN54-24 type B certification 1438/CPD/0323 | 8.4kg | 451mm | 263mm
https://www.leisuretec.co.uk/product/zx1i100t-black-8-weather-res-speaker-100x100deg-100v-webele00058 | Electro-Voice | ZX1i-100T 8" 2-Way Speaker Inc Bracket 100x100° 100V Black | RRP: £581.88 inc VAT | F.01U.265.579 | Indoor/outdoor design Ideal for installed mains, fills, or distributed sound Velocity-compensated port for exceptional LF 1.25-inch DH2005 titanium HF compression driver Compact water-resistant high-impact polypropylene enclosure Integrated QuickSAM heavy-duty Strong-Arm Mounting bracket | https://www.leisuretec.co.uk/cms-files/5f1a/5f1ae44a82949_large.jpg | https://www.leisuretec.co.uk/product/zx1i100t-black-8-weather-res-speaker-100x100deg-100v-webele00058/NThkOC9aWDFpLTEwMCBTcGVjaWZpY2F0aW9uIFNoZWV0LnBkZg== | Input Connections: 4-pin Phoenix Nominal Impedance: 8 Ω Speaker Type: Full-range, Mid-High, Two-Way Frequency Response (-3 dB): 60 - 20000 Hz Frequency Response (-10 dB): 48 - 20000 Hz Internal Crossover: Yes Recommended High-Pass Frequency: 40 Hz Sensitivity 1 W/1 m: 94 (90x50), 92 (100x100) dB Max. SPL/1m (calc): 123 (90x50), 121 (100x100) dB Coverage (Nominal -6 dB) H: 90/100 ° Rotatable Coverage (Nominal -6 dB) V: 50/100 ° Rotatable Rotatable Horn: Yes System Power Handling (Continuous/Program/Peak): 200/400/800 Watts LF Transducer: EV8L 8-inch Weatherized Cone HF Transducer: DH2005 1-in Exit True Compression Driver Crossover Frequency: 1700 Hz Minimum Impedance: 6 Ω Enclosure Material: High Impact Polystyrene Flying: Yes Outdoor: Yes Grill: Polyester Powder Coated, 18GA Galvanized Steel Height: 451mm Width: 282mm Depth: 263mm Weight: 8.4kg | Patented ASC (Automatic Saturation Compensation) Engineered to provide maximum rigidity and acoustic performance Velocity compensated port design overcomes the limitation of many small cabinet loudspeakers Integrated QuickSAM heavy-duty Strong-Arm Mounting bracket Exceptional low-frequency response without vent noise EN54-24 type B certification 1438/CPD/0323 | 8.4kg | 451mm | 263mm
https://www.leisuretec.co.uk/product/zx1i100t-white-8-weather-res-speaker-100x100deg-100v-webele00059 | Electro-Voice | ZX1i-100TW 8" 2-Way Speaker Inc Bracket 100x100° 100V White | RRP: £581.88 inc VAT | F.01U.265.580 | Indoor/outdoor design Ideal for installed mains, fills, or distributed sound Velocity-compensated port for exceptional LF 1.25-inch DH2005 titanium HF compression driver Compact water-resistant high-impact polypropylene enclosure Integrated QuickSAM heavy-duty Strong-Arm Mounting bracket | https://www.leisuretec.co.uk/cms-files/5f1a/5f1ae44d6950e_large.jpg | https://www.leisuretec.co.uk/product/zx1i100t-white-8-weather-res-speaker-100x100deg-100v-webele00059/NThkOS9aWDFpLTEwMCBTcGVjaWZpY2F0aW9uIFNoZWV0LnBkZg== | Input Connections: 4-pin Phoenix Nominal Impedance: 8 Ω Speaker Type: Full-range, Mid-High, Two-Way Frequency Response (-3 dB): 60 - 20000 Hz Frequency Response (-10 dB): 48 - 20000 Hz Internal Crossover: Yes Recommended High-Pass Frequency: 40 Hz Sensitivity 1 W/1 m: 94 (90x50), 92 (100x100) dB Max. SPL/1m (calc): 123 (90x50), 121 (100x100) dB Coverage (Nominal -6 dB) H: 90/100 ° Rotatable Coverage (Nominal -6 dB) V: 50/100 ° Rotatable Rotatable Horn: Yes System Power Handling (Continuous/Program/Peak): 200/400/800 Watts LF Transducer: EV8L 8-inch Weatherized Cone HF Transducer: DH2005 1-in Exit True Compression Driver Crossover Frequency: 1700 Hz Minimum Impedance: 6 Ω Enclosure Material: High Impact Polystyrene Flying: Yes Outdoor: Yes Grill: Polyester Powder Coated, 18GA Galvanized Steel Height: 451mm Width: 282mm Depth: 263mm Weight: 8.4kg | Patented ASC (Automatic Saturation Compensation) Engineered to provide maximum rigidity and acoustic performance Velocity compensated port design overcomes the limitation of many small cabinet loudspeakers Integrated QuickSAM heavy-duty Strong-Arm Mounting bracket Exceptional low-frequency response without vent noise EN54-24 type B certification 1438/CPD/0323 | 8.4kg | 451mm | 263mm
https://www.leisuretec.co.uk/product/zx1i100t-white-8-weather-res-speaker-100x100deg-100v-webele00059 | Electro-Voice | ZX1i-100TW 8" 2-Way Speaker Inc Bracket 100x100° 100V White | RRP: £581.88 inc VAT | F.01U.265.580 | Indoor/outdoor design Ideal for installed mains, fills, or distributed sound Velocity-compensated port for exceptional LF 1.25-inch DH2005 titanium HF compression driver Compact water-resistant high-impact polypropylene enclosure Integrated QuickSAM heavy-duty Strong-Arm Mounting bracket | https://www.leisuretec.co.uk/cms-files/5f1a/5f1ae44d6950e_large.jpg | https://www.leisuretec.co.uk/product/zx1i100t-white-8-weather-res-speaker-100x100deg-100v-webele00059/NThkOS9aWDFpLTEwMCBTcGVjaWZpY2F0aW9uIFNoZWV0LnBkZg== | Input Connections: 4-pin Phoenix Nominal Impedance: 8 Ω Speaker Type: Full-range, Mid-High, Two-Way Frequency Response (-3 dB): 60 - 20000 Hz Frequency Response (-10 dB): 48 - 20000 Hz Internal Crossover: Yes Recommended High-Pass Frequency: 40 Hz Sensitivity 1 W/1 m: 94 (90x50), 92 (100x100) dB Max. SPL/1m (calc): 123 (90x50), 121 (100x100) dB Coverage (Nominal -6 dB) H: 90/100 ° Rotatable Coverage (Nominal -6 dB) V: 50/100 ° Rotatable Rotatable Horn: Yes System Power Handling (Continuous/Program/Peak): 200/400/800 Watts LF Transducer: EV8L 8-inch Weatherized Cone HF Transducer: DH2005 1-in Exit True Compression Driver Crossover Frequency: 1700 Hz Minimum Impedance: 6 Ω Enclosure Material: High Impact Polystyrene Flying: Yes Outdoor: Yes Grill: Polyester Powder Coated, 18GA Galvanized Steel Height: 451mm Width: 282mm Depth: 263mm Weight: 8.4kg | Patented ASC (Automatic Saturation Compensation) Engineered to provide maximum rigidity and acoustic performance Velocity compensated port design overcomes the limitation of many small cabinet loudspeakers Integrated QuickSAM heavy-duty Strong-Arm Mounting bracket Exceptional low-frequency response without vent noise EN54-24 type B certification 1438/CPD/0323 | 8.4kg | 451mm | 263mm
https://www.leisuretec.co.uk/product/zx390-black-12-2way-speaker-90x50deg-600w-webele00060 | Electro-Voice | ZX3-90B 12" 2-Way Speaker Exc Bracket 90x50° 600W Black | RRP: £992.64 inc VAT | F.01U.265.583 | Versatile performance for mains, fills, or monitors DVX3121 500 W woofer with forced-air cooling 2-inch ND2 titanium/neodymium HF driver Water-resistant high-impact polypropylene enclosure Compact monitor-friendly wedge shape Up to four anchor-plate attachments | https://www.leisuretec.co.uk/cms-files/58da/58da17c9e1aba_large.jpg | https://www.leisuretec.co.uk/product/zx390-black-12-2way-speaker-90x50deg-600w-webele00060/NThkYS9aWDMtOTAgU3BlY2lmaWNhdGlvbiBTaGVldC5wZGY= | Input Connections: 2 conductor SJO cable and gland nut Nominal Impedance: 8Ω Speaker Type: Full-range Frequency Response (-3 dB): 58 - 15000 Hz Frequency Response (-10 dB): 48 - 20000 Hz Internal Crossover: Yes Recommended High-Pass Frequency: 50 Hz Sensitivity 1 W/1 m: 97 dB Max. SPL/1m (calc): 131 dB Coverage (Nominal -6 dB) H: 90/60 ° Coverage (Nominal -6 dB) V: 50/60 ° System Power Handling (Continuous/Program/Peak): 600//2400 Watts LF Transducer: 12-inch DVX3121A LF Power Handling: 500 Watts HF Power Handling: 40 Watts HF Transducer: 2-inch ND2 Crossover Frequency: 2000 Hz Minimum Impedance: 6.2 Ω Enclosure Material: High Impact Polystyrene Flying: Yes Outdoor: Yes Grill: Polyester Powder Coated, 18GA Galvanized Steel Height: 613mm Width: 397mm Depth: 362mm Weight: 19.8kg | Versatile performance for mains, fills, or monitors DVX3121A woofer with forced-air cooling 2-inch ND2 titanium/neodymium HF driver Passive crossover Choice of 90º x 50º or 60º x 60º coverage horn High sensitivity, 131 dB maximum SPL Power handling: 600 W continuous, 2400 W peak High-impact polypropylene enclosure Compact monitor-friendly wedge shape Up to four anchor-plate attachments M8 mounting inserts (7) Integrated handle | 19.8kg | 613mm | 362mm
https://www.leisuretec.co.uk/product/zx390-black-12-2way-speaker-90x50deg-600w-webele00060 | Electro-Voice | ZX3-90B 12" 2-Way Speaker Exc Bracket 90x50° 600W Black | RRP: £992.64 inc VAT | F.01U.265.583 | Versatile performance for mains, fills, or monitors DVX3121 500 W woofer with forced-air cooling 2-inch ND2 titanium/neodymium HF driver Water-resistant high-impact polypropylene enclosure Compact monitor-friendly wedge shape Up to four anchor-plate attachments | https://www.leisuretec.co.uk/cms-files/58da/58da17c9e1aba_large.jpg | https://www.leisuretec.co.uk/product/zx390-black-12-2way-speaker-90x50deg-600w-webele00060/NThkYS9aWDMtOTAgU3BlY2lmaWNhdGlvbiBTaGVldC5wZGY= | Input Connections: 2 conductor SJO cable and gland nut Nominal Impedance: 8Ω Speaker Type: Full-range Frequency Response (-3 dB): 58 - 15000 Hz Frequency Response (-10 dB): 48 - 20000 Hz Internal Crossover: Yes Recommended High-Pass Frequency: 50 Hz Sensitivity 1 W/1 m: 97 dB Max. SPL/1m (calc): 131 dB Coverage (Nominal -6 dB) H: 90/60 ° Coverage (Nominal -6 dB) V: 50/60 ° System Power Handling (Continuous/Program/Peak): 600//2400 Watts LF Transducer: 12-inch DVX3121A LF Power Handling: 500 Watts HF Power Handling: 40 Watts HF Transducer: 2-inch ND2 Crossover Frequency: 2000 Hz Minimum Impedance: 6.2 Ω Enclosure Material: High Impact Polystyrene Flying: Yes Outdoor: Yes Grill: Polyester Powder Coated, 18GA Galvanized Steel Height: 613mm Width: 397mm Depth: 362mm Weight: 19.8kg | Versatile performance for mains, fills, or monitors DVX3121A woofer with forced-air cooling 2-inch ND2 titanium/neodymium HF driver Passive crossover Choice of 90º x 50º or 60º x 60º coverage horn High sensitivity, 131 dB maximum SPL Power handling: 600 W continuous, 2400 W peak High-impact polypropylene enclosure Compact monitor-friendly wedge shape Up to four anchor-plate attachments M8 mounting inserts (7) Integrated handle | 19.8kg | 613mm | 362mm
https://www.leisuretec.co.uk/product/zx390-white-12-2way-speaker-90x50deg-600w-webele00061 | Electro-Voice | ZX3-90W 12" 2-Way Speaker Exc Bracket 90x50° 600W White | RRP: £1,094.04 inc VAT | F.01U.265.584 | Versatile performance for mains, fills, or monitors DVX3121 500 W woofer with forced-air cooling 2-inch ND2 titanium/neodymium HF driver Water-resistant high-impact polypropylene enclosure Compact monitor-friendly wedge shape Up to four anchor-plate attachments | https://www.leisuretec.co.uk/cms-files/5f1a/5f1ae45138822_large.jpg | https://www.leisuretec.co.uk/product/zx390-white-12-2way-speaker-90x50deg-600w-webele00061/NThkYS9aWDMtOTAgU3BlY2lmaWNhdGlvbiBTaGVldC5wZGY= | Input Connections: 2 conductor SJO cable and gland nut Nominal Impedance: 8Ω Speaker Type: Full-range Frequency Response (-3 dB): 58 - 15000 Hz Frequency Response (-10 dB): 48 - 20000 Hz Internal Crossover: Yes Recommended High-Pass Frequency: 50 Hz Sensitivity 1 W/1 m: 97 dB Max. SPL/1m (calc): 131 dB Coverage (Nominal -6 dB) H: 90/60 ° Coverage (Nominal -6 dB) V: 50/60 ° System Power Handling (Continuous/Program/Peak): 600//2400 Watts LF Transducer: 12-inch DVX3121A LF Power Handling: 500 Watts HF Power Handling: 40 Watts HF Transducer: 2-inch ND2 Crossover Frequency: 2000 Hz Minimum Impedance: 6.2 Ω Enclosure Material: High Impact Polystyrene Flying: Yes Outdoor: Yes Grill: Polyester Powder Coated, 18GA Galvanized Steel Height: 613mm Width: 397mm Depth: 362mm Weight: 19.8kg | Versatile performance for mains, fills, or monitors DVX3121A woofer with forced-air cooling 2-inch ND2 titanium/neodymium HF driver Passive crossover Choice of 90º x 50º or 60º x 60º coverage horn High sensitivity, 131 dB maximum SPL Power handling: 600 W continuous, 2400 W peak High-impact polypropylene enclosure Compact monitor-friendly wedge shape Up to four anchor-plate attachments M8 mounting inserts (7) Integrated handle | 19.8kg | 613mm | 362mm
https://www.leisuretec.co.uk/product/zx390-white-12-2way-speaker-90x50deg-600w-webele00061 | Electro-Voice | ZX3-90W 12" 2-Way Speaker Exc Bracket 90x50° 600W White | RRP: £1,094.04 inc VAT | F.01U.265.584 | Versatile performance for mains, fills, or monitors DVX3121 500 W woofer with forced-air cooling 2-inch ND2 titanium/neodymium HF driver Water-resistant high-impact polypropylene enclosure Compact monitor-friendly wedge shape Up to four anchor-plate attachments | https://www.leisuretec.co.uk/cms-files/5f1a/5f1ae45138822_large.jpg | https://www.leisuretec.co.uk/product/zx390-white-12-2way-speaker-90x50deg-600w-webele00061/NThkYS9aWDMtOTAgU3BlY2lmaWNhdGlvbiBTaGVldC5wZGY= | Input Connections: 2 conductor SJO cable and gland nut Nominal Impedance: 8Ω Speaker Type: Full-range Frequency Response (-3 dB): 58 - 15000 Hz Frequency Response (-10 dB): 48 - 20000 Hz Internal Crossover: Yes Recommended High-Pass Frequency: 50 Hz Sensitivity 1 W/1 m: 97 dB Max. SPL/1m (calc): 131 dB Coverage (Nominal -6 dB) H: 90/60 ° Coverage (Nominal -6 dB) V: 50/60 ° System Power Handling (Continuous/Program/Peak): 600//2400 Watts LF Transducer: 12-inch DVX3121A LF Power Handling: 500 Watts HF Power Handling: 40 Watts HF Transducer: 2-inch ND2 Crossover Frequency: 2000 Hz Minimum Impedance: 6.2 Ω Enclosure Material: High Impact Polystyrene Flying: Yes Outdoor: Yes Grill: Polyester Powder Coated, 18GA Galvanized Steel Height: 613mm Width: 397mm Depth: 362mm Weight: 19.8kg | Versatile performance for mains, fills, or monitors DVX3121A woofer with forced-air cooling 2-inch ND2 titanium/neodymium HF driver Passive crossover Choice of 90º x 50º or 60º x 60º coverage horn High sensitivity, 131 dB maximum SPL Power handling: 600 W continuous, 2400 W peak High-impact polypropylene enclosure Compact monitor-friendly wedge shape Up to four anchor-plate attachments M8 mounting inserts (7) Integrated handle | 19.8kg | 613mm | 362mm
https://www.leisuretec.co.uk/product/zx360-black-12-2way-speaker-60x60deg-600w-webele00062 | Electro-Voice | ZX3-60B 12" 2-Way Speaker Exc Bracket 60x60° 600W Black | RRP: £992.64 inc VAT | F.01U.265.585 | Versatile performance for mains, fills, or monitors DVX3121 500 W woofer with forced-air cooling 2-inch ND2 titanium/neodymium HF driver Water-resistant high-impact polypropylene enclosure Compact monitor-friendly wedge shape Up to four anchor-plate attachments | https://www.leisuretec.co.uk/cms-files/58da/58da1cf6567c6_large.jpg | https://www.leisuretec.co.uk/product/zx360-black-12-2way-speaker-60x60deg-600w-webele00062/NThkYS9aWDMtNjAgU3BlY2lmaWNhdGlvbiBTaGVldCB2MS5wZGY= | Freq. Response (-3 dB): 58 Hz - 15 kHz Freq. Range (-10 dB): 48 Hz - 20 kHz Rec. Hipass Frequency: 50 Hz Axial Sensitivity: 97 dB (1W/1m) Max. Calculated SPL: 131 dB Horizontal Coverage: 60° Vertical Coverage: 60° Power Handling (Passive): 600W Continuous, 2400W Peak LF Power Handling (Biamp): 500W Continuous, 2000W Peak HF Power Handling (Biamp): 40W Continuous, 160W Peak LF Transducer: DVX3121, 12 in (305mm) Driver HF Transducer: ND2, 1 in (25.4mm) exit Neodymium Compression Driver Crossover Frequency: 2 kHz Nominal Impedance: 8 Ohms Minimum Impedance: 6.2 Ohms Connectors: (2) Neutrik Speakon NL4’s Enclosure Material: Polypropylene Structural Foam Suspension: Enclosure has locations for 4 Single-Stud Attachment Plates and 10 Forged Steel Eyebolts - 2 on Top, 2 on Bottom, 2 on Side, and 1 on Rear of Enclosure Grille: Polyester Powder Coated, 16GA Galvanized Steel, with Rotatable Logo Height: 613mm Width: 397mm Depth: 362mm Weight: 19.8kg | DVX3121 12” LF Transducer with Forced Air Cooling ND2 2” Voice Coil, 1” Exit Neodymium Compression Driver 60° x 60° Coverage Pattern 600W Continuous (2400W Peak) Power Handling High Sensitivity, 131 dB Maximum SPL Adjustable Monitor Angle (45° or 55°) 2 Anchor Plates for Single Stud Fittings and 7 Integral Suspension Points Passive/Biamp Selectable Full Line of Accessories | 19.8kg | 613mm | 362mm
https://www.leisuretec.co.uk/product/zx360-black-12-2way-speaker-60x60deg-600w-webele00062 | Electro-Voice | ZX3-60B 12" 2-Way Speaker Exc Bracket 60x60° 600W Black | RRP: £992.64 inc VAT | F.01U.265.585 | Versatile performance for mains, fills, or monitors DVX3121 500 W woofer with forced-air cooling 2-inch ND2 titanium/neodymium HF driver Water-resistant high-impact polypropylene enclosure Compact monitor-friendly wedge shape Up to four anchor-plate attachments | https://www.leisuretec.co.uk/cms-files/58da/58da1cf6567c6_large.jpg | https://www.leisuretec.co.uk/product/zx360-black-12-2way-speaker-60x60deg-600w-webele00062/NThkYS9aWDMtNjAgU3BlY2lmaWNhdGlvbiBTaGVldCB2MS5wZGY= | Freq. Response (-3 dB): 58 Hz - 15 kHz Freq. Range (-10 dB): 48 Hz - 20 kHz Rec. Hipass Frequency: 50 Hz Axial Sensitivity: 97 dB (1W/1m) Max. Calculated SPL: 131 dB Horizontal Coverage: 60° Vertical Coverage: 60° Power Handling (Passive): 600W Continuous, 2400W Peak LF Power Handling (Biamp): 500W Continuous, 2000W Peak HF Power Handling (Biamp): 40W Continuous, 160W Peak LF Transducer: DVX3121, 12 in (305mm) Driver HF Transducer: ND2, 1 in (25.4mm) exit Neodymium Compression Driver Crossover Frequency: 2 kHz Nominal Impedance: 8 Ohms Minimum Impedance: 6.2 Ohms Connectors: (2) Neutrik Speakon NL4’s Enclosure Material: Polypropylene Structural Foam Suspension: Enclosure has locations for 4 Single-Stud Attachment Plates and 10 Forged Steel Eyebolts - 2 on Top, 2 on Bottom, 2 on Side, and 1 on Rear of Enclosure Grille: Polyester Powder Coated, 16GA Galvanized Steel, with Rotatable Logo Height: 613mm Width: 397mm Depth: 362mm Weight: 19.8kg | DVX3121 12” LF Transducer with Forced Air Cooling ND2 2” Voice Coil, 1” Exit Neodymium Compression Driver 60° x 60° Coverage Pattern 600W Continuous (2400W Peak) Power Handling High Sensitivity, 131 dB Maximum SPL Adjustable Monitor Angle (45° or 55°) 2 Anchor Plates for Single Stud Fittings and 7 Integral Suspension Points Passive/Biamp Selectable Full Line of Accessories | 19.8kg | 613mm | 362mm
https://www.leisuretec.co.uk/product/zx360-white-12-2way-speaker-60x60deg-600w-webele00063 | Electro-Voice | ZX3-60W 12" 2-Way Speaker Exc Bracket 60x60° 600W White | RRP: £1,094.04 inc VAT | F.01U.265.586 | Versatile performance for mains, fills, or monitors DVX3121 500 W woofer with forced-air cooling 2-inch ND2 titanium/neodymium HF driver Water-resistant high-impact polypropylene enclosure Compact monitor-friendly wedge shape Up to four anchor-plate attachments | https://www.leisuretec.co.uk/cms-files/5f1a/5f1aeb90be514_large.jpg | https://www.leisuretec.co.uk/product/zx360-white-12-2way-speaker-60x60deg-600w-webele00063/NThkYS9aWDMtNjAgU3BlY2lmaWNhdGlvbiBTaGVldC5wZGY= | Freq. Response (-3 dB): 58 Hz - 15 kHz Freq. Range (-10 dB): 48 Hz - 20 kHz Rec. Hipass Frequency: 50 Hz Axial Sensitivity: 97 dB (1W/1m) Max. Calculated SPL: 131 dB Horizontal Coverage: 60° Vertical Coverage: 60° Power Handling (Passive): 600W Continuous, 2400W Peak LF Power Handling (Biamp): 500W Continuous, 2000W Peak HF Power Handling (Biamp): 40W Continuous, 160W Peak LF Transducer: DVX3121, 12 in (305mm) Driver HF Transducer: ND2, 1 in (25.4mm) exit Neodymium Compression Driver Crossover Frequency: 2 kHz Nominal Impedance: 8 Ohms Minimum Impedance: 6.2 Ohms Connectors: (2) Neutrik Speakon NL4’s Enclosure Material: Polypropylene Structural Foam Suspension: Enclosure has locations for 4 Single-Stud Attachment Plates and 10 Forged Steel Eyebolts - 2 on Top, 2 on Bottom, 2 on Side, and 1 on Rear of Enclosure Grille: Polyester Powder Coated, 16GA Galvanized Steel, with Rotatable Logo Height: 613mm Width: 397mm Depth: 362mm Weight: 19.8kg | DVX3121 12” LF Transducer with Forced Air Cooling ND2 2” Voice Coil, 1” Exit Neodymium Compression Driver 60° x 60° Coverage Pattern 600W Continuous (2400W Peak) Power Handling High Sensitivity, 131 dB Maximum SPL Adjustable Monitor Angle (45° or 55°) 2 Anchor Plates for Single Stud Fittings and 7 Integral Suspension Points Passive/Biamp Selectable Full Line of Accessories | 19.8kg | 613mm | 362mm
https://www.leisuretec.co.uk/product/zx360-white-12-2way-speaker-60x60deg-600w-webele00063 | Electro-Voice | ZX3-60W 12" 2-Way Speaker Exc Bracket 60x60° 600W White | RRP: £1,094.04 inc VAT | F.01U.265.586 | Versatile performance for mains, fills, or monitors DVX3121 500 W woofer with forced-air cooling 2-inch ND2 titanium/neodymium HF driver Water-resistant high-impact polypropylene enclosure Compact monitor-friendly wedge shape Up to four anchor-plate attachments | https://www.leisuretec.co.uk/cms-files/5f1a/5f1aeb90be514_large.jpg | https://www.leisuretec.co.uk/product/zx360-white-12-2way-speaker-60x60deg-600w-webele00063/NThkYS9aWDMtNjAgU3BlY2lmaWNhdGlvbiBTaGVldC5wZGY= | Freq. Response (-3 dB): 58 Hz - 15 kHz Freq. Range (-10 dB): 48 Hz - 20 kHz Rec. Hipass Frequency: 50 Hz Axial Sensitivity: 97 dB (1W/1m) Max. Calculated SPL: 131 dB Horizontal Coverage: 60° Vertical Coverage: 60° Power Handling (Passive): 600W Continuous, 2400W Peak LF Power Handling (Biamp): 500W Continuous, 2000W Peak HF Power Handling (Biamp): 40W Continuous, 160W Peak LF Transducer: DVX3121, 12 in (305mm) Driver HF Transducer: ND2, 1 in (25.4mm) exit Neodymium Compression Driver Crossover Frequency: 2 kHz Nominal Impedance: 8 Ohms Minimum Impedance: 6.2 Ohms Connectors: (2) Neutrik Speakon NL4’s Enclosure Material: Polypropylene Structural Foam Suspension: Enclosure has locations for 4 Single-Stud Attachment Plates and 10 Forged Steel Eyebolts - 2 on Top, 2 on Bottom, 2 on Side, and 1 on Rear of Enclosure Grille: Polyester Powder Coated, 16GA Galvanized Steel, with Rotatable Logo Height: 613mm Width: 397mm Depth: 362mm Weight: 19.8kg | DVX3121 12” LF Transducer with Forced Air Cooling ND2 2” Voice Coil, 1” Exit Neodymium Compression Driver 60° x 60° Coverage Pattern 600W Continuous (2400W Peak) Power Handling High Sensitivity, 131 dB Maximum SPL Adjustable Monitor Angle (45° or 55°) 2 Anchor Plates for Single Stud Fittings and 7 Integral Suspension Points Passive/Biamp Selectable Full Line of Accessories | 19.8kg | 613mm | 362mm
https://www.leisuretec.co.uk/product/zx390pi-black-12-2way-weather-res-speaker-90x50deg-600w-webele00064 | Electro-Voice | ZX3-90Pi 12" 2-Way Weather Resistant Speaker 90x50° 600W Black | RRP: £1,291.44 inc VAT | F.01U.265.587 | Versatile performance for mains, fills, or monitors DVX3121 500 W woofer with forced-air cooling 2-inch ND2 titanium/neodymium HF driver Water-resistant high-impact polypropylene enclosure Compact monitor-friendly wedge shape Up to four anchor-plate attachments | https://www.leisuretec.co.uk/cms-files/58db/58dbdc99bb85b_large.jpg | https://www.leisuretec.co.uk/product/zx390pi-black-12-2way-weather-res-speaker-90x50deg-600w-webele00064/NThkZC9aWDMtOTBQSSBTcGVjaWZpY2F0aW9uIFNoZWV0LnBkZg== | Input Connections: 2 conductor SJO cable and gland nut Nominal Impedance: 8 Ω Speaker Type: Full-range Frequency Response (-3 dB): 58 - 15000 Hz Frequency Response (-10 dB): 48 - 20000 Hz Internal Crossover: Yes Recommended High-Pass Frequency: 50 Hz Sensitivity 1 W/1 m: 97 dB Max. SPL/1m (calc): 131 dB Coverage (Nominal -6 dB) H: 90/60 ° Coverage (Nominal -6 dB) V: 50/60 ° System Power Handling (Continuous/Program/Peak): 600//2400 Watts LF Transducer: 12-inch DVX3121A LF Power Handling: 500 Watts HF Power Handling: 40 Watts HF Transducer: 2-inch ND2 Crossover Frequency: 2000 Hz Minimum Impedance: 6.2 Ω Enclosure Material: High Impact Polystyrene Flying: Yes Outdoor: Yes Grill: Polyester Powder Coated, 18GA Galvanized Steel Height: 613mm Width: 397mm Depth: 362mm Weight: 19.8kg | Versatile performance for mains, fills, or monitors DVX3121A woofer with forced-air cooling 2-inch ND2 titanium/neodymium HF driver Passive crossover Choice of 90º x 50º or 60º x 60º coverage horn High sensitivity, 131 dB maximum SPL Power handling: 600 W continuous, 2400 W peak High-impact polypropylene enclosure Compact monitor-friendly wedge shape Up to four anchor-plate attachments M8 mounting inserts (7) Integrated handle | 19.8kg | 613mm | 362mm
https://www.leisuretec.co.uk/product/zx390pi-black-12-2way-weather-res-speaker-90x50deg-600w-webele00064 | Electro-Voice | ZX3-90Pi 12" 2-Way Weather Resistant Speaker 90x50° 600W Black | RRP: £1,291.44 inc VAT | F.01U.265.587 | Versatile performance for mains, fills, or monitors DVX3121 500 W woofer with forced-air cooling 2-inch ND2 titanium/neodymium HF driver Water-resistant high-impact polypropylene enclosure Compact monitor-friendly wedge shape Up to four anchor-plate attachments | https://www.leisuretec.co.uk/cms-files/58db/58dbdc99bb85b_large.jpg | https://www.leisuretec.co.uk/product/zx390pi-black-12-2way-weather-res-speaker-90x50deg-600w-webele00064/NThkZC9aWDMtOTBQSSBTcGVjaWZpY2F0aW9uIFNoZWV0LnBkZg== | Input Connections: 2 conductor SJO cable and gland nut Nominal Impedance: 8 Ω Speaker Type: Full-range Frequency Response (-3 dB): 58 - 15000 Hz Frequency Response (-10 dB): 48 - 20000 Hz Internal Crossover: Yes Recommended High-Pass Frequency: 50 Hz Sensitivity 1 W/1 m: 97 dB Max. SPL/1m (calc): 131 dB Coverage (Nominal -6 dB) H: 90/60 ° Coverage (Nominal -6 dB) V: 50/60 ° System Power Handling (Continuous/Program/Peak): 600//2400 Watts LF Transducer: 12-inch DVX3121A LF Power Handling: 500 Watts HF Power Handling: 40 Watts HF Transducer: 2-inch ND2 Crossover Frequency: 2000 Hz Minimum Impedance: 6.2 Ω Enclosure Material: High Impact Polystyrene Flying: Yes Outdoor: Yes Grill: Polyester Powder Coated, 18GA Galvanized Steel Height: 613mm Width: 397mm Depth: 362mm Weight: 19.8kg | Versatile performance for mains, fills, or monitors DVX3121A woofer with forced-air cooling 2-inch ND2 titanium/neodymium HF driver Passive crossover Choice of 90º x 50º or 60º x 60º coverage horn High sensitivity, 131 dB maximum SPL Power handling: 600 W continuous, 2400 W peak High-impact polypropylene enclosure Compact monitor-friendly wedge shape Up to four anchor-plate attachments M8 mounting inserts (7) Integrated handle | 19.8kg | 613mm | 362mm
https://www.leisuretec.co.uk/product/zx390pi-white-12-2way-weather-res-speaker-90x50deg-600w-webele00065 | Electro-Voice | ZX3-90Pi-W 12" 2-Way Weather Resistant Speaker 90x50° 600W White | RRP: £1,291.44 inc VAT | F.01U.265.602 | Versatile performance for mains, fills, or monitors DVX3121 500 W woofer with forced-air cooling 2-inch ND2 titanium/neodymium HF driver Water-resistant high-impact polypropylene enclosure Compact monitor-friendly wedge shape Up to four anchor-plate attachments | https://www.leisuretec.co.uk/cms-files/5f1a/5f1aeb948a840_large.jpg | https://www.leisuretec.co.uk/product/zx390pi-white-12-2way-weather-res-speaker-90x50deg-600w-webele00065/NThkZS9aWDMtOTBQSSBTcGVjaWZpY2F0aW9uIFNoZWV0LnBkZg== | Input Connections: 2 conductor SJO cable and gland nut Nominal Impedance: 8 Ω Speaker Type: Full-range Frequency Response (-3 dB): 58 - 15000 Hz Frequency Response (-10 dB): 48 - 20000 Hz Internal Crossover: Yes Recommended High-Pass Frequency: 50 Hz Sensitivity 1 W/1 m: 97 dB Max. SPL/1m (calc): 131 dB Coverage (Nominal -6 dB) H: 90/60 ° Coverage (Nominal -6 dB) V: 50/60 ° System Power Handling (Continuous/Program/Peak): 600//2400 Watts LF Transducer: 12-inch DVX3121A LF Power Handling: 500 Watts HF Power Handling: 40 Watts HF Transducer: 2-inch ND2 Crossover Frequency: 2000 Hz Minimum Impedance: 6.2 Ω Enclosure Material: High Impact Polystyrene Flying: Yes Outdoor: Yes Grill: Polyester Powder Coated, 18GA Galvanized Steel Height: 613mm Width: 397mm Depth: 362mm Weight: 19.8kg | Versatile performance for mains, fills, or monitors DVX3121A woofer with forced-air cooling 2-inch ND2 titanium/neodymium HF driver Passive crossover Choice of 90º x 50º or 60º x 60º coverage horn High sensitivity, 131 dB maximum SPL Power handling: 600 W continuous, 2400 W peak High-impact polypropylene enclosure Compact monitor-friendly wedge shape Up to four anchor-plate attachments M8 mounting inserts (7) Integrated handle | 19.8kg | 613mm | 362mm
https://www.leisuretec.co.uk/product/zx390pi-white-12-2way-weather-res-speaker-90x50deg-600w-webele00065 | Electro-Voice | ZX3-90Pi-W 12" 2-Way Weather Resistant Speaker 90x50° 600W White | RRP: £1,291.44 inc VAT | F.01U.265.602 | Versatile performance for mains, fills, or monitors DVX3121 500 W woofer with forced-air cooling 2-inch ND2 titanium/neodymium HF driver Water-resistant high-impact polypropylene enclosure Compact monitor-friendly wedge shape Up to four anchor-plate attachments | https://www.leisuretec.co.uk/cms-files/5f1a/5f1aeb948a840_large.jpg | https://www.leisuretec.co.uk/product/zx390pi-white-12-2way-weather-res-speaker-90x50deg-600w-webele00065/NThkZS9aWDMtOTBQSSBTcGVjaWZpY2F0aW9uIFNoZWV0LnBkZg== | Input Connections: 2 conductor SJO cable and gland nut Nominal Impedance: 8 Ω Speaker Type: Full-range Frequency Response (-3 dB): 58 - 15000 Hz Frequency Response (-10 dB): 48 - 20000 Hz Internal Crossover: Yes Recommended High-Pass Frequency: 50 Hz Sensitivity 1 W/1 m: 97 dB Max. SPL/1m (calc): 131 dB Coverage (Nominal -6 dB) H: 90/60 ° Coverage (Nominal -6 dB) V: 50/60 ° System Power Handling (Continuous/Program/Peak): 600//2400 Watts LF Transducer: 12-inch DVX3121A LF Power Handling: 500 Watts HF Power Handling: 40 Watts HF Transducer: 2-inch ND2 Crossover Frequency: 2000 Hz Minimum Impedance: 6.2 Ω Enclosure Material: High Impact Polystyrene Flying: Yes Outdoor: Yes Grill: Polyester Powder Coated, 18GA Galvanized Steel Height: 613mm Width: 397mm Depth: 362mm Weight: 19.8kg | Versatile performance for mains, fills, or monitors DVX3121A woofer with forced-air cooling 2-inch ND2 titanium/neodymium HF driver Passive crossover Choice of 90º x 50º or 60º x 60º coverage horn High sensitivity, 131 dB maximum SPL Power handling: 600 W continuous, 2400 W peak High-impact polypropylene enclosure Compact monitor-friendly wedge shape Up to four anchor-plate attachments M8 mounting inserts (7) Integrated handle | 19.8kg | 613mm | 362mm
https://www.leisuretec.co.uk/product/zx360pi-black-12-2way-weather-res-speaker-60x60deg-600w-webele00066 | Electro-Voice | ZX3-60Pi 12" 2-Way Weather Resistant Speaker 60x60° 600W Black | RRP: £1,291.44 inc VAT | F.01U.265.603 | Versatile performance for mains, fills, or monitors DVX3121 500 W woofer with forced-air cooling 2-inch ND2 titanium/neodymium HF driver Water-resistant high-impact polypropylene enclosure Compact monitor-friendly wedge shape Up to four anchor-plate attachments | https://www.leisuretec.co.uk/cms-files/58db/58dbddcbbb59c_large.jpg | https://www.leisuretec.co.uk/product/zx360pi-black-12-2way-weather-res-speaker-60x60deg-600w-webele00066/NThkZS9aWDMtNjBQSSBTcGVjaWZpY2F0aW9uIFNoZWV0LnBkZg== | Input Connections: 2 conductor SJO cable and gland nut Nominal Impedance: 8 Ω Speaker Type: Full-range Frequency Response (-3 dB): 58 - 15000 Hz Frequency Response (-10 dB): 48 - 20000 Hz Internal Crossover: Yes Recommended High-Pass Frequency: 50 Hz Sensitivity 1 W/1 m: 97 dB Max. SPL/1m (calc): 131 dB Coverage (Nominal -6 dB) H: 90/60 ° Coverage (Nominal -6 dB) V: 50/60 ° System Power Handling (Continuous/Program/Peak): 600//2400 Watts LF Transducer: 12-inch DVX3121A LF Power Handling: 500 Watts HF Power Handling: 40 Watts HF Transducer: 2-inch ND2 Crossover Frequency: 2000 Hz Minimum Impedance: 6.2 Ω Enclosure Material: High Impact Polystyrene Flying: Yes Outdoor: Yes Grill: Polyester Powder Coated, 18GA Galvanized Steel Height: 613mm Width: 397mm Depth: 362mm Weight: 19.8kg | Versatile performance for mains, fills, or monitors DVX3121A woofer with forced-air cooling 2-inch ND2 titanium/neodymium HF driver Passive crossover Choice of 90º x 50º or 60º x 60º coverage horn High sensitivity, 131 dB maximum SPL Power handling: 600 W continuous, 2400 W peak High-impact polypropylene enclosure Compact monitor-friendly wedge shape Up to four anchor-plate attachments M8 mounting inserts (7) Integrated handle | 19.8kg | 613mm | 362mm
https://www.leisuretec.co.uk/product/zx360pi-black-12-2way-weather-res-speaker-60x60deg-600w-webele00066 | Electro-Voice | ZX3-60Pi 12" 2-Way Weather Resistant Speaker 60x60° 600W Black | RRP: £1,291.44 inc VAT | F.01U.265.603 | Versatile performance for mains, fills, or monitors DVX3121 500 W woofer with forced-air cooling 2-inch ND2 titanium/neodymium HF driver Water-resistant high-impact polypropylene enclosure Compact monitor-friendly wedge shape Up to four anchor-plate attachments | https://www.leisuretec.co.uk/cms-files/58db/58dbddcbbb59c_large.jpg | https://www.leisuretec.co.uk/product/zx360pi-black-12-2way-weather-res-speaker-60x60deg-600w-webele00066/NThkZS9aWDMtNjBQSSBTcGVjaWZpY2F0aW9uIFNoZWV0LnBkZg== | Input Connections: 2 conductor SJO cable and gland nut Nominal Impedance: 8 Ω Speaker Type: Full-range Frequency Response (-3 dB): 58 - 15000 Hz Frequency Response (-10 dB): 48 - 20000 Hz Internal Crossover: Yes Recommended High-Pass Frequency: 50 Hz Sensitivity 1 W/1 m: 97 dB Max. SPL/1m (calc): 131 dB Coverage (Nominal -6 dB) H: 90/60 ° Coverage (Nominal -6 dB) V: 50/60 ° System Power Handling (Continuous/Program/Peak): 600//2400 Watts LF Transducer: 12-inch DVX3121A LF Power Handling: 500 Watts HF Power Handling: 40 Watts HF Transducer: 2-inch ND2 Crossover Frequency: 2000 Hz Minimum Impedance: 6.2 Ω Enclosure Material: High Impact Polystyrene Flying: Yes Outdoor: Yes Grill: Polyester Powder Coated, 18GA Galvanized Steel Height: 613mm Width: 397mm Depth: 362mm Weight: 19.8kg | Versatile performance for mains, fills, or monitors DVX3121A woofer with forced-air cooling 2-inch ND2 titanium/neodymium HF driver Passive crossover Choice of 90º x 50º or 60º x 60º coverage horn High sensitivity, 131 dB maximum SPL Power handling: 600 W continuous, 2400 W peak High-impact polypropylene enclosure Compact monitor-friendly wedge shape Up to four anchor-plate attachments M8 mounting inserts (7) Integrated handle | 19.8kg | 613mm | 362mm
https://www.leisuretec.co.uk/product/zx360pi-white-12-2way-weather-res-speaker-60x60deg-600w-webele00067 | Electro-Voice | ZX3-60Pi-W 12" 2-Way Weather Resistant Speaker 60x60° 600W White | RRP: £1,291.44 inc VAT | F.01U.265.604 | Versatile performance for mains, fills, or monitors DVX3121 500 W woofer with forced-air cooling 2-inch ND2 titanium/neodymium HF driver Water-resistant high-impact polypropylene enclosure Compact monitor-friendly wedge shape Up to four anchor-plate attachments | https://www.leisuretec.co.uk/cms-files/5f1a/5f1aeb9527ac3_large.jpg | https://www.leisuretec.co.uk/product/zx360pi-white-12-2way-weather-res-speaker-60x60deg-600w-webele00067/NThkZS9aWDMtNjBQSSBTcGVjaWZpY2F0aW9uIFNoZWV0LnBkZg== | Input Connections: 2 conductor SJO cable and gland nut Nominal Impedance: 8 Ω Speaker Type: Full-range Frequency Response (-3 dB): 58 - 15000 Hz Frequency Response (-10 dB): 48 - 20000 Hz Internal Crossover: Yes Recommended High-Pass Frequency: 50 Hz Sensitivity 1 W/1 m: 97 dB Max. SPL/1m (calc): 131 dB Coverage (Nominal -6 dB) H: 90/60 ° Coverage (Nominal -6 dB) V: 50/60 ° System Power Handling (Continuous/Program/Peak): 600//2400 Watts LF Transducer: 12-inch DVX3121A LF Power Handling: 500 Watts HF Power Handling: 40 Watts HF Transducer: 2-inch ND2 Crossover Frequency: 2000 Hz Minimum Impedance: 6.2 Ω Enclosure Material: High Impact Polystyrene Flying: Yes Outdoor: Yes Grill: Polyester Powder Coated, 18GA Galvanized Steel Height: 613mm Width: 397mm Depth: 362mm Weight: 19.8kg | Versatile performance for mains, fills, or monitors DVX3121A woofer with forced-air cooling 2-inch ND2 titanium/neodymium HF driver Passive crossover Choice of 90º x 50º or 60º x 60º coverage horn High sensitivity, 131 dB maximum SPL Power handling: 600 W continuous, 2400 W peak High-impact polypropylene enclosure Compact monitor-friendly wedge shape Up to four anchor-plate attachments M8 mounting inserts (7) Integrated handle | 19.8kg | 613mm | 362mm
https://www.leisuretec.co.uk/product/zx360pi-white-12-2way-weather-res-speaker-60x60deg-600w-webele00067 | Electro-Voice | ZX3-60Pi-W 12" 2-Way Weather Resistant Speaker 60x60° 600W White | RRP: £1,291.44 inc VAT | F.01U.265.604 | Versatile performance for mains, fills, or monitors DVX3121 500 W woofer with forced-air cooling 2-inch ND2 titanium/neodymium HF driver Water-resistant high-impact polypropylene enclosure Compact monitor-friendly wedge shape Up to four anchor-plate attachments | https://www.leisuretec.co.uk/cms-files/5f1a/5f1aeb9527ac3_large.jpg | https://www.leisuretec.co.uk/product/zx360pi-white-12-2way-weather-res-speaker-60x60deg-600w-webele00067/NThkZS9aWDMtNjBQSSBTcGVjaWZpY2F0aW9uIFNoZWV0LnBkZg== | Input Connections: 2 conductor SJO cable and gland nut Nominal Impedance: 8 Ω Speaker Type: Full-range Frequency Response (-3 dB): 58 - 15000 Hz Frequency Response (-10 dB): 48 - 20000 Hz Internal Crossover: Yes Recommended High-Pass Frequency: 50 Hz Sensitivity 1 W/1 m: 97 dB Max. SPL/1m (calc): 131 dB Coverage (Nominal -6 dB) H: 90/60 ° Coverage (Nominal -6 dB) V: 50/60 ° System Power Handling (Continuous/Program/Peak): 600//2400 Watts LF Transducer: 12-inch DVX3121A LF Power Handling: 500 Watts HF Power Handling: 40 Watts HF Transducer: 2-inch ND2 Crossover Frequency: 2000 Hz Minimum Impedance: 6.2 Ω Enclosure Material: High Impact Polystyrene Flying: Yes Outdoor: Yes Grill: Polyester Powder Coated, 18GA Galvanized Steel Height: 613mm Width: 397mm Depth: 362mm Weight: 19.8kg | Versatile performance for mains, fills, or monitors DVX3121A woofer with forced-air cooling 2-inch ND2 titanium/neodymium HF driver Passive crossover Choice of 90º x 50º or 60º x 60º coverage horn High sensitivity, 131 dB maximum SPL Power handling: 600 W continuous, 2400 W peak High-impact polypropylene enclosure Compact monitor-friendly wedge shape Up to four anchor-plate attachments M8 mounting inserts (7) Integrated handle | 19.8kg | 613mm | 362mm
https://www.leisuretec.co.uk/product/zx4-black-15-2way-speaker-80x50deg-400w-webele00068 | Electro-Voice | ZX4 15" 2-Way Speaker Exc Bracket 90x50° 400W Black | RRP: £835.08 inc VAT | F.01U.265.605 | Perfect for portable mains and monitors 1.25-inch DH3/2010A titanium HF driver Passive crossover Lightweight high-impact polypropylene enclosure Integrated pole mount adapter and pocket handle Mounting via attachment plates or eyebolts | https://www.leisuretec.co.uk/cms-files/58db/58dbe094b051a_large.jpg | https://www.leisuretec.co.uk/product/zx4-black-15-2way-speaker-80x50deg-400w-webele00068/NThkZS9aWDQgU3BlY2lmaWNhdGlvbiBTaGVldC5wZGY= | Chassis Size: 381 mm (15") Color: Black Input Connections: Parallel Neutrik® NL4 Speaker Type: Full-range, Mid-High, Two-Way, Wedges Frequency Response (-3 dB): 60 - 20000 Hz Frequency Response (-10 dB): 42 - 20000 Hz Internal Crossover: Yes Recommended High-Pass Frequency: 42 Hz Sensitivity 1 W/1 m: 100 dB Max. SPL/1m (calc): 132 dB Coverage (Nominal -6 dB) H: 90 ° Coverage (Nominal -6 dB) V: 50 ° System Power Handling (Continuous/Program/Peak): 400//1600 Watts LF Transducer: 15-inch EVS15-SF HF Transducer: 1.25-inch DH3/2010A Crossover Frequency: 1500 Hz Nominal Impedance (Passive): 8 Ω Minimum Impedance: 6.5 Ω Enclosure Material: High Impact Polystyrene Flying: Yes Outdoor: No Grill: Polyester Powder Coated, 18GA Galvanized Steel Height: 686mm Width: 445mm Depth: 406mm Weight: 20.2kg | Perfect for portable mains and monitors EVS15-SF woofer 1.25-inch DH3/2010A titanium HF driver Passive crossover 90º x 50º coverage horn High sensitivity, 132 dB maximum SPL Power handling: 400 W continuous, 1600 W peak Lightweight high-impact polypropylene enclosure Wedge shape for monitors at 45º or 55º Integrated pole mount adapter and pocket handle Mounting via attachment plates or eyebolts | 20.2kg | 686mm | 406mm
https://www.leisuretec.co.uk/product/zx4-black-15-2way-speaker-80x50deg-400w-webele00068 | Electro-Voice | ZX4 15" 2-Way Speaker Exc Bracket 90x50° 400W Black | RRP: £835.08 inc VAT | F.01U.265.605 | Perfect for portable mains and monitors 1.25-inch DH3/2010A titanium HF driver Passive crossover Lightweight high-impact polypropylene enclosure Integrated pole mount adapter and pocket handle Mounting via attachment plates or eyebolts | https://www.leisuretec.co.uk/cms-files/58db/58dbe094b051a_large.jpg | https://www.leisuretec.co.uk/product/zx4-black-15-2way-speaker-80x50deg-400w-webele00068/NThkZS9aWDQgU3BlY2lmaWNhdGlvbiBTaGVldC5wZGY= | Chassis Size: 381 mm (15") Color: Black Input Connections: Parallel Neutrik® NL4 Speaker Type: Full-range, Mid-High, Two-Way, Wedges Frequency Response (-3 dB): 60 - 20000 Hz Frequency Response (-10 dB): 42 - 20000 Hz Internal Crossover: Yes Recommended High-Pass Frequency: 42 Hz Sensitivity 1 W/1 m: 100 dB Max. SPL/1m (calc): 132 dB Coverage (Nominal -6 dB) H: 90 ° Coverage (Nominal -6 dB) V: 50 ° System Power Handling (Continuous/Program/Peak): 400//1600 Watts LF Transducer: 15-inch EVS15-SF HF Transducer: 1.25-inch DH3/2010A Crossover Frequency: 1500 Hz Nominal Impedance (Passive): 8 Ω Minimum Impedance: 6.5 Ω Enclosure Material: High Impact Polystyrene Flying: Yes Outdoor: No Grill: Polyester Powder Coated, 18GA Galvanized Steel Height: 686mm Width: 445mm Depth: 406mm Weight: 20.2kg | Perfect for portable mains and monitors EVS15-SF woofer 1.25-inch DH3/2010A titanium HF driver Passive crossover 90º x 50º coverage horn High sensitivity, 132 dB maximum SPL Power handling: 400 W continuous, 1600 W peak Lightweight high-impact polypropylene enclosure Wedge shape for monitors at 45º or 55º Integrated pole mount adapter and pocket handle Mounting via attachment plates or eyebolts | 20.2kg | 686mm | 406mm
https://www.leisuretec.co.uk/product/zx590-black-15-2way-weather-res-speaker-90x50deg-600w-webele00069 | Electro-Voice | ZX5-90B 15" 2-Way Speaker Exc Bracket 90x50° 600W Black | RRP: £1,177.44 inc VAT | F.01U.265.565 | Versatile performance for mains, fills, or monitors DVX3151 500 W woofer with forced-air cooling 2-inch ND2 titanium/neodymium HF driver Compact highly weather-resistant enclosure of high-impact polypropylene Up to five anchor-plate attachments Integrated handle | https://www.leisuretec.co.uk/cms-files/58dc/58dcc641dca4d_large.jpg | https://www.leisuretec.co.uk/product/zx590-black-15-2way-weather-res-speaker-90x50deg-600w-webele00069/NThkZS9aWDUtOTAgU3BlY2lmaWNhdGlvbiBTaGVldC5wZGY= | Chassis Size: 381 mm (15") Input Connections: Parallel Neutrik® NL4 Speaker Type: Full-range, Mid-High, Two-Way, Wedges Frequency Response (-3 dB): 58 - 18000 Hz Frequency Response (-10 dB): 39 - 20000 Hz Internal Crossover: Switchable biamp or passive crossover Recommended High-Pass Frequency: 36 Hz Sensitivity 1 W/1 m: 98 dB Max. SPL/1m (calc): 132 dB Coverage (Nominal -6 dB) H: 90/60 ° Coverage (Nominal -6 dB) V: 50/60 ° System Power Handling (Continuous/Program/Peak): 600//2400 Watts LF Transducer: 15-inch DVX3150A LF Power Handling: 500 Watts HF Power Handling: 40 Watts LF Nominal Impedance: 8 Ω HF Transducer: 2-inch ND2 HF Nominal Impedance: 8 Ω Crossover Frequency: 1500 Hz Nominal Impedance (Passive): 8 Ω Minimum Impedance: 6.5 Ω Enclosure Material: High Impact Polystyrene Flying: Yes Outdoor: Yes Grill: Polyester Powder Coated, 18GA Galvanized Steel Height: 692mm Width: 446mm Depth: 411mm Weight Net: 22.2kg | Versatile performance for mains, fills, or monitors DVX3150A woofer with forced-air cooling 2-inch ND2 titanium/neodymium HF driver Switchable bi-amp or passive crossover operation Choice of 90º x 50º or 60º x 60º coverage horn High sensitivity, 132 dB maximum SPL Power handling: 600 W continuous, 2400 W peak High impact polypropylene enclosure Wedge shape for monitors at 45º or 55º Up to five anchor-plate attachments M8 mounting inserts (10) Integrated handle |  | 692mm | 411mm
https://www.leisuretec.co.uk/product/zx590-black-15-2way-weather-res-speaker-90x50deg-600w-webele00069 | Electro-Voice | ZX5-90B 15" 2-Way Speaker Exc Bracket 90x50° 600W Black | RRP: £1,177.44 inc VAT | F.01U.265.565 | Versatile performance for mains, fills, or monitors DVX3151 500 W woofer with forced-air cooling 2-inch ND2 titanium/neodymium HF driver Compact highly weather-resistant enclosure of high-impact polypropylene Up to five anchor-plate attachments Integrated handle | https://www.leisuretec.co.uk/cms-files/58dc/58dcc641dca4d_large.jpg | https://www.leisuretec.co.uk/product/zx590-black-15-2way-weather-res-speaker-90x50deg-600w-webele00069/NThkZS9aWDUtOTAgU3BlY2lmaWNhdGlvbiBTaGVldC5wZGY= | Chassis Size: 381 mm (15") Input Connections: Parallel Neutrik® NL4 Speaker Type: Full-range, Mid-High, Two-Way, Wedges Frequency Response (-3 dB): 58 - 18000 Hz Frequency Response (-10 dB): 39 - 20000 Hz Internal Crossover: Switchable biamp or passive crossover Recommended High-Pass Frequency: 36 Hz Sensitivity 1 W/1 m: 98 dB Max. SPL/1m (calc): 132 dB Coverage (Nominal -6 dB) H: 90/60 ° Coverage (Nominal -6 dB) V: 50/60 ° System Power Handling (Continuous/Program/Peak): 600//2400 Watts LF Transducer: 15-inch DVX3150A LF Power Handling: 500 Watts HF Power Handling: 40 Watts LF Nominal Impedance: 8 Ω HF Transducer: 2-inch ND2 HF Nominal Impedance: 8 Ω Crossover Frequency: 1500 Hz Nominal Impedance (Passive): 8 Ω Minimum Impedance: 6.5 Ω Enclosure Material: High Impact Polystyrene Flying: Yes Outdoor: Yes Grill: Polyester Powder Coated, 18GA Galvanized Steel Height: 692mm Width: 446mm Depth: 411mm Weight Net: 22.2kg | Versatile performance for mains, fills, or monitors DVX3150A woofer with forced-air cooling 2-inch ND2 titanium/neodymium HF driver Switchable bi-amp or passive crossover operation Choice of 90º x 50º or 60º x 60º coverage horn High sensitivity, 132 dB maximum SPL Power handling: 600 W continuous, 2400 W peak High impact polypropylene enclosure Wedge shape for monitors at 45º or 55º Up to five anchor-plate attachments M8 mounting inserts (10) Integrated handle |  | 692mm | 411mm
https://www.leisuretec.co.uk/product/zx590-white-15-2way-weather-res-speaker-90x50deg-600w-webele00070 | Electro-Voice | ZX5-90W 15" 2-Way Speaker Exc Bracket 90x50° 600W White | RRP: £1,270.32 inc VAT | F.01U.265.566 | Versatile performance for mains, fills, or monitors DVX3151 500 W woofer with forced-air cooling 2-inch ND2 titanium/neodymium HF driver Compact highly weather-resistant enclosure of high-impact polypropylene Up to five anchor-plate attachments Integrated handle | https://www.leisuretec.co.uk/cms-files/5f1a/5f1aeb979cefb_large.jpg | https://www.leisuretec.co.uk/product/zx590-white-15-2way-weather-res-speaker-90x50deg-600w-webele00070/NThkZS9aWDUtOTAgU3BlY2lmaWNhdGlvbiBTaGVldC5wZGY= | Chassis Size: 381 mm (15") Input Connections: Parallel Neutrik® NL4 Speaker Type: Full-range, Mid-High, Two-Way, Wedges Frequency Response (-3 dB): 58 - 18000 Hz Frequency Response (-10 dB): 39 - 20000 Hz Internal Crossover: Switchable biamp or passive crossover Recommended High-Pass Frequency: 36 Hz Sensitivity 1 W/1 m: 98 dB Max. SPL/1m (calc): 132 dB Coverage (Nominal -6 dB) H: 90/60 ° Coverage (Nominal -6 dB) V: 50/60 ° System Power Handling (Continuous/Program/Peak): 600//2400 Watts LF Transducer: 15-inch DVX3150A LF Power Handling: 500 Watts HF Power Handling: 40 Watts LF Nominal Impedance: 8 Ω HF Transducer: 2-inch ND2 HF Nominal Impedance: 8 Ω Crossover Frequency: 1500 Hz Nominal Impedance (Passive): 8 Ω Minimum Impedance: 6.5 Ω Enclosure Material: High Impact Polystyrene Flying: Yes Outdoor: Yes Grill: Polyester Powder Coated, 18GA Galvanized Steel Height: 692mm Width: 446mm Depth: 411mm Weight Net: 22.2kg | Versatile performance for mains, fills, or monitors DVX3150A woofer with forced-air cooling 2-inch ND2 titanium/neodymium HF driver Switchable bi-amp or passive crossover operation Choice of 90º x 50º or 60º x 60º coverage horn High sensitivity, 132 dB maximum SPL Power handling: 600 W continuous, 2400 W peak High impact polypropylene enclosure Wedge shape for monitors at 45º or 55º Up to five anchor-plate attachments M8 mounting inserts (10) Integrated handle |  | 692mm | 411mm
https://www.leisuretec.co.uk/product/zx590-white-15-2way-weather-res-speaker-90x50deg-600w-webele00070 | Electro-Voice | ZX5-90W 15" 2-Way Speaker Exc Bracket 90x50° 600W White | RRP: £1,270.32 inc VAT | F.01U.265.566 | Versatile performance for mains, fills, or monitors DVX3151 500 W woofer with forced-air cooling 2-inch ND2 titanium/neodymium HF driver Compact highly weather-resistant enclosure of high-impact polypropylene Up to five anchor-plate attachments Integrated handle | https://www.leisuretec.co.uk/cms-files/5f1a/5f1aeb979cefb_large.jpg | https://www.leisuretec.co.uk/product/zx590-white-15-2way-weather-res-speaker-90x50deg-600w-webele00070/NThkZS9aWDUtOTAgU3BlY2lmaWNhdGlvbiBTaGVldC5wZGY= | Chassis Size: 381 mm (15") Input Connections: Parallel Neutrik® NL4 Speaker Type: Full-range, Mid-High, Two-Way, Wedges Frequency Response (-3 dB): 58 - 18000 Hz Frequency Response (-10 dB): 39 - 20000 Hz Internal Crossover: Switchable biamp or passive crossover Recommended High-Pass Frequency: 36 Hz Sensitivity 1 W/1 m: 98 dB Max. SPL/1m (calc): 132 dB Coverage (Nominal -6 dB) H: 90/60 ° Coverage (Nominal -6 dB) V: 50/60 ° System Power Handling (Continuous/Program/Peak): 600//2400 Watts LF Transducer: 15-inch DVX3150A LF Power Handling: 500 Watts HF Power Handling: 40 Watts LF Nominal Impedance: 8 Ω HF Transducer: 2-inch ND2 HF Nominal Impedance: 8 Ω Crossover Frequency: 1500 Hz Nominal Impedance (Passive): 8 Ω Minimum Impedance: 6.5 Ω Enclosure Material: High Impact Polystyrene Flying: Yes Outdoor: Yes Grill: Polyester Powder Coated, 18GA Galvanized Steel Height: 692mm Width: 446mm Depth: 411mm Weight Net: 22.2kg | Versatile performance for mains, fills, or monitors DVX3150A woofer with forced-air cooling 2-inch ND2 titanium/neodymium HF driver Switchable bi-amp or passive crossover operation Choice of 90º x 50º or 60º x 60º coverage horn High sensitivity, 132 dB maximum SPL Power handling: 600 W continuous, 2400 W peak High impact polypropylene enclosure Wedge shape for monitors at 45º or 55º Up to five anchor-plate attachments M8 mounting inserts (10) Integrated handle |  | 692mm | 411mm
https://www.leisuretec.co.uk/product/zx560-black-15-2way-weather-res-speaker-60x60deg-600w-webele00071 | Electro-Voice | ZX5-60B 15" 2-Way Speaker Exc Bracket 60x60° 600W Black | RRP: £1,177.44 inc VAT | F.01U.265.567 | Versatile performance for mains, fills, or monitors DVX3151 500 W woofer with forced-air cooling 2-inch ND2 titanium/neodymium HF driver Compact highly weather-resistant enclosure of high-impact polypropylene Up to five anchor-plate attachments Integrated handle | https://www.leisuretec.co.uk/cms-files/58dc/58dcc824240c5_large.jpg | https://www.leisuretec.co.uk/product/zx560-black-15-2way-weather-res-speaker-60x60deg-600w-webele00071/NThkZS9aWDUtNjAgU3BlY2lmaWNhdGlvbiBTaGVldC5wZGY= | Chassis Size: 381mm (15") Input Connections: Parallel Neutrik® NL4 Speaker Type: Full-range, Mid-High, Two-Way, Wedges Frequency Response (-3 dB): 58 - 18000 Hz Frequency Response (-10 dB): 39 - 20000 Hz Internal Crossover: Switchable biamp or passive crossover Recommended High-Pass Frequency: 36 Hz Sensitivity 1 W/1 m: 98 dB Max. SPL/1m (calc): 132 dB Coverage (Nominal -6 dB) H: 90/60 ° Coverage (Nominal -6 dB) V: 50/60 ° System Power Handling (Continuous/Program/Peak): 600//2400 Watts LF Transducer: 15-inch DVX3150A LF Power Handling: 500 Watts HF Power Handling: 40 Watts LF Nominal Impedance: 8 Ω HF Transducer: 2-inch ND2 HF Nominal Impedance: 8 Ω Crossover Frequency: 1500 Hz Nominal Impedance (Passive): 8 Ω Minimum Impedance: 6.5 Ω Enclosure Material: High Impact Polystyrene Flying: Yes Outdoor: Yes Grill: Polyester Powder Coated, 18GA Galvanized Steel Height: 692mm Width: 446mm Depth: 411mm Weight: 22.2kg | Versatile performance for mains, fills, or monitors DVX3150A woofer with forced-air cooling 2-inch ND2 titanium/neodymium HF driver Switchable bi-amp or passive crossover operation Choice of 90º x 50º or 60º x 60º coverage horn High sensitivity, 132 dB maximum SPL Power handling: 600 W continuous, 2400 W peak High impact polypropylene enclosure Wedge shape for monitors at 45º or 55º Up to five anchor-plate attachments M8 mounting inserts (10) Integrated handle | 22.2kg | 692mm | 411mm
https://www.leisuretec.co.uk/product/zx560-black-15-2way-weather-res-speaker-60x60deg-600w-webele00071 | Electro-Voice | ZX5-60B 15" 2-Way Speaker Exc Bracket 60x60° 600W Black | RRP: £1,177.44 inc VAT | F.01U.265.567 | Versatile performance for mains, fills, or monitors DVX3151 500 W woofer with forced-air cooling 2-inch ND2 titanium/neodymium HF driver Compact highly weather-resistant enclosure of high-impact polypropylene Up to five anchor-plate attachments Integrated handle | https://www.leisuretec.co.uk/cms-files/58dc/58dcc824240c5_large.jpg | https://www.leisuretec.co.uk/product/zx560-black-15-2way-weather-res-speaker-60x60deg-600w-webele00071/NThkZS9aWDUtNjAgU3BlY2lmaWNhdGlvbiBTaGVldC5wZGY= | Chassis Size: 381mm (15") Input Connections: Parallel Neutrik® NL4 Speaker Type: Full-range, Mid-High, Two-Way, Wedges Frequency Response (-3 dB): 58 - 18000 Hz Frequency Response (-10 dB): 39 - 20000 Hz Internal Crossover: Switchable biamp or passive crossover Recommended High-Pass Frequency: 36 Hz Sensitivity 1 W/1 m: 98 dB Max. SPL/1m (calc): 132 dB Coverage (Nominal -6 dB) H: 90/60 ° Coverage (Nominal -6 dB) V: 50/60 ° System Power Handling (Continuous/Program/Peak): 600//2400 Watts LF Transducer: 15-inch DVX3150A LF Power Handling: 500 Watts HF Power Handling: 40 Watts LF Nominal Impedance: 8 Ω HF Transducer: 2-inch ND2 HF Nominal Impedance: 8 Ω Crossover Frequency: 1500 Hz Nominal Impedance (Passive): 8 Ω Minimum Impedance: 6.5 Ω Enclosure Material: High Impact Polystyrene Flying: Yes Outdoor: Yes Grill: Polyester Powder Coated, 18GA Galvanized Steel Height: 692mm Width: 446mm Depth: 411mm Weight: 22.2kg | Versatile performance for mains, fills, or monitors DVX3150A woofer with forced-air cooling 2-inch ND2 titanium/neodymium HF driver Switchable bi-amp or passive crossover operation Choice of 90º x 50º or 60º x 60º coverage horn High sensitivity, 132 dB maximum SPL Power handling: 600 W continuous, 2400 W peak High impact polypropylene enclosure Wedge shape for monitors at 45º or 55º Up to five anchor-plate attachments M8 mounting inserts (10) Integrated handle | 22.2kg | 692mm | 411mm
https://www.leisuretec.co.uk/product/zx560-white-15-2way-weather-res-speaker-60x60deg-600w-webele00072 | Electro-Voice | ZX5-60W 15" 2-Way Speaker Exc Bracket 60x60° 600W White | RRP: £1,270.32 inc VAT | F.01U.265.601 | Versatile performance for mains, fills, or monitors DVX3151 500 W woofer with forced-air cooling 2-inch ND2 titanium/neodymium HF driver Compact highly weather-resistant enclosure of high-impact polypropylene Up to five anchor-plate attachments Integrated handle | https://www.leisuretec.co.uk/cms-files/5f1a/5f1aeb983af12_large.jpg | https://www.leisuretec.co.uk/product/zx560-white-15-2way-weather-res-speaker-60x60deg-600w-webele00072/NThkZS9aWDUtNjAgU3BlY2lmaWNhdGlvbiBTaGVldC5wZGY= | Chassis Size: 381mm (15") Input Connections: Parallel Neutrik® NL4 Speaker Type: Full-range, Mid-High, Two-Way, Wedges Frequency Response (-3 dB): 58 - 18000 Hz Frequency Response (-10 dB): 39 - 20000 Hz Internal Crossover: Switchable biamp or passive crossover Recommended High-Pass Frequency: 36 Hz Sensitivity 1 W/1 m: 98 dB Max. SPL/1m (calc): 132 dB Coverage (Nominal -6 dB) H: 90/60 ° Coverage (Nominal -6 dB) V: 50/60 ° System Power Handling (Continuous/Program/Peak): 600//2400 Watts LF Transducer: 15-inch DVX3150A LF Power Handling: 500 Watts HF Power Handling: 40 Watts LF Nominal Impedance: 8 Ω HF Transducer: 2-inch ND2 HF Nominal Impedance: 8 Ω Crossover Frequency: 1500 Hz Nominal Impedance (Passive): 8 Ω Minimum Impedance: 6.5 Ω Enclosure Material: High Impact Polystyrene Flying: Yes Outdoor: Yes Grill: Polyester Powder Coated, 18GA Galvanized Steel Height: 692mm Width: 446mm Depth: 411mm Weight: 22.2kg | Versatile performance for mains, fills, or monitors DVX3150A woofer with forced-air cooling 2-inch ND2 titanium/neodymium HF driver Switchable bi-amp or passive crossover operation Choice of 90º x 50º or 60º x 60º coverage horn High sensitivity, 132 dB maximum SPL Power handling: 600 W continuous, 2400 W peak High impact polypropylene enclosure Wedge shape for monitors at 45º or 55º Up to five anchor-plate attachments M8 mounting inserts (10) Integrated handle | 22.2kg | 692mm | 411mm
https://www.leisuretec.co.uk/product/zx560-white-15-2way-weather-res-speaker-60x60deg-600w-webele00072 | Electro-Voice | ZX5-60W 15" 2-Way Speaker Exc Bracket 60x60° 600W White | RRP: £1,270.32 inc VAT | F.01U.265.601 | Versatile performance for mains, fills, or monitors DVX3151 500 W woofer with forced-air cooling 2-inch ND2 titanium/neodymium HF driver Compact highly weather-resistant enclosure of high-impact polypropylene Up to five anchor-plate attachments Integrated handle | https://www.leisuretec.co.uk/cms-files/5f1a/5f1aeb983af12_large.jpg | https://www.leisuretec.co.uk/product/zx560-white-15-2way-weather-res-speaker-60x60deg-600w-webele00072/NThkZS9aWDUtNjAgU3BlY2lmaWNhdGlvbiBTaGVldC5wZGY= | Chassis Size: 381mm (15") Input Connections: Parallel Neutrik® NL4 Speaker Type: Full-range, Mid-High, Two-Way, Wedges Frequency Response (-3 dB): 58 - 18000 Hz Frequency Response (-10 dB): 39 - 20000 Hz Internal Crossover: Switchable biamp or passive crossover Recommended High-Pass Frequency: 36 Hz Sensitivity 1 W/1 m: 98 dB Max. SPL/1m (calc): 132 dB Coverage (Nominal -6 dB) H: 90/60 ° Coverage (Nominal -6 dB) V: 50/60 ° System Power Handling (Continuous/Program/Peak): 600//2400 Watts LF Transducer: 15-inch DVX3150A LF Power Handling: 500 Watts HF Power Handling: 40 Watts LF Nominal Impedance: 8 Ω HF Transducer: 2-inch ND2 HF Nominal Impedance: 8 Ω Crossover Frequency: 1500 Hz Nominal Impedance (Passive): 8 Ω Minimum Impedance: 6.5 Ω Enclosure Material: High Impact Polystyrene Flying: Yes Outdoor: Yes Grill: Polyester Powder Coated, 18GA Galvanized Steel Height: 692mm Width: 446mm Depth: 411mm Weight: 22.2kg | Versatile performance for mains, fills, or monitors DVX3150A woofer with forced-air cooling 2-inch ND2 titanium/neodymium HF driver Switchable bi-amp or passive crossover operation Choice of 90º x 50º or 60º x 60º coverage horn High sensitivity, 132 dB maximum SPL Power handling: 600 W continuous, 2400 W peak High impact polypropylene enclosure Wedge shape for monitors at 45º or 55º Up to five anchor-plate attachments M8 mounting inserts (10) Integrated handle | 22.2kg | 692mm | 411mm
https://www.leisuretec.co.uk/product/zx560pi-black-15-weather-res-speaker-60x60deg-600w-webele00303 | Electro-Voice | ZX5-60Pi 15" Weather Resistant Loudspeaker 60x60° 600W Black | RRP: £1,504.80 inc VAT | F.01U.265.569 | All Weather IEC 529, IP44, & MIL810 Environmental Specs 15" LF Transducer with Forced Air Cooling 600W Continuous Power Handling 3 Anchor Plates for Single Stud Fittings 10 Integral Suspension Points Complete Mounting Solution | https://www.leisuretec.co.uk/cms-files/5ac6/5ac61bf18d55c_large.jpg | https://www.leisuretec.co.uk/product/zx560pi-black-15-weather-res-speaker-60x60deg-600w-webele00303/NWFiOC9aWDUtNjBQSSBTcGVjaWZpY2F0aW9uIFNoZWV0LnBkZg== | Freq. Response1 (-3 dB): 58 Hz - 18 kHz Freq. Range1 (-10 dB): 39 Hz - 20 kHz Rec. Hipass Frequency: 36 Hz Axial Sensitivity1: 98 dB (1W/1m) Max. Calculated SPL: 132 dB Horizontal Coverage: 60° Vertical Coverage: 60° Power Handling (Passive): 600W Continuous, 2400W Peak LF Power Handling (Biamp): 500W Continuous, 2000W Peak HF Power Handling (Biamp): 40W Continuous, 160W Peak LF Transducer: DVX3150, 15 in (381mm) Driver HF Transducer: ND2, 1 in (25.4mm) exit Neodymium Compression Driver Crossover Frequency: 1.5 kHz Nominal Impedance: 8 Ohms Minimum Impedance: 6.5 Ohms Connectors: 2 Conductor SJO Cable and Gland Nut Enclosure Material: Polypropylene Structural Foam Suspension: Enclosure has locations for 5 Single-Stud Attachment Plates and 10 Forged Steel Eyebolts - 2 on Top, 2 on Bottom, 2 on Side, and 4 on Rear of Enclosure Grille: Polyester Powder Coated, 16GA Galvanized Steel, with Hydrophobic Cloth Environmental Spec: IEC 529 IP24 / IP44 (PI Version) Height: 692mm Width: 446mm Depth: 411mm Weight: 22.2kg | All Weather IEC 529, IP44, & MIL810 Environmental Specs DVX3150 15” LF Transducer with Forced Air Cooling ND2 2” Voice Coil, 1” Exit Neodymium Compression Driver 60° x 60° Coverage Pattern 600W Continuous (2400W) Power Handling High Sensitivity, 132 dB Maximum SPL 3 Anchor Plates for Single Stud Fittings 10 Integral Suspension Points Complete Mounting Solution | 22.2kg | 692mm | 411mm
https://www.leisuretec.co.uk/product/zx560pi-black-15-weather-res-speaker-60x60deg-600w-webele00303 | Electro-Voice | ZX5-60Pi 15" Weather Resistant Loudspeaker 60x60° 600W Black | RRP: £1,504.80 inc VAT | F.01U.265.569 | All Weather IEC 529, IP44, & MIL810 Environmental Specs 15" LF Transducer with Forced Air Cooling 600W Continuous Power Handling 3 Anchor Plates for Single Stud Fittings 10 Integral Suspension Points Complete Mounting Solution | https://www.leisuretec.co.uk/cms-files/5ac6/5ac61bf18d55c_large.jpg | https://www.leisuretec.co.uk/product/zx560pi-black-15-weather-res-speaker-60x60deg-600w-webele00303/NWFiOC9aWDUtNjBQSSBTcGVjaWZpY2F0aW9uIFNoZWV0LnBkZg== | Freq. Response1 (-3 dB): 58 Hz - 18 kHz Freq. Range1 (-10 dB): 39 Hz - 20 kHz Rec. Hipass Frequency: 36 Hz Axial Sensitivity1: 98 dB (1W/1m) Max. Calculated SPL: 132 dB Horizontal Coverage: 60° Vertical Coverage: 60° Power Handling (Passive): 600W Continuous, 2400W Peak LF Power Handling (Biamp): 500W Continuous, 2000W Peak HF Power Handling (Biamp): 40W Continuous, 160W Peak LF Transducer: DVX3150, 15 in (381mm) Driver HF Transducer: ND2, 1 in (25.4mm) exit Neodymium Compression Driver Crossover Frequency: 1.5 kHz Nominal Impedance: 8 Ohms Minimum Impedance: 6.5 Ohms Connectors: 2 Conductor SJO Cable and Gland Nut Enclosure Material: Polypropylene Structural Foam Suspension: Enclosure has locations for 5 Single-Stud Attachment Plates and 10 Forged Steel Eyebolts - 2 on Top, 2 on Bottom, 2 on Side, and 4 on Rear of Enclosure Grille: Polyester Powder Coated, 16GA Galvanized Steel, with Hydrophobic Cloth Environmental Spec: IEC 529 IP24 / IP44 (PI Version) Height: 692mm Width: 446mm Depth: 411mm Weight: 22.2kg | All Weather IEC 529, IP44, & MIL810 Environmental Specs DVX3150 15” LF Transducer with Forced Air Cooling ND2 2” Voice Coil, 1” Exit Neodymium Compression Driver 60° x 60° Coverage Pattern 600W Continuous (2400W) Power Handling High Sensitivity, 132 dB Maximum SPL 3 Anchor Plates for Single Stud Fittings 10 Integral Suspension Points Complete Mounting Solution | 22.2kg | 692mm | 411mm
https://www.leisuretec.co.uk/product/zx590pi-black-15-weather-res-speaker-90x50deg-600w-webele00073 | Electro-Voice | ZX5-90Pi 15" Weather Resistant Loudspeaker 90x50° 600W Black | RRP: £1,504.80 inc VAT | F.01U.265.568 | Versatile performance for mains, fills, or monitors DVX3151 500 W woofer with forced-air cooling 2-inch ND2 titanium/neodymium HF driver Compact highly weather-resistant enclosure of high-impact polypropylene Up to five anchor-plate attachments Integrated handle | https://www.leisuretec.co.uk/cms-files/58dc/58dcc835127f9_large.jpg | https://www.leisuretec.co.uk/product/zx590pi-black-15-weather-res-speaker-90x50deg-600w-webele00073/NThkZS9aWDUtOTBQSSBTcGVjaWZpY2F0aW9uIFNoZWV0LnBkZg== | Chassis Size: 381 mm (15") Input Connections: Parallel Neutrik® NL4 Speaker Type: Full-range, Mid-High, Two-Way, Wedges Frequency Response (-3 dB): 58 - 18000 Hz Frequency Response (-10 dB): 39 - 20000 Hz Internal Crossover: Switchable biamp or passive crossover Recommended High-Pass Frequency: 36 Hz Sensitivity 1 W/1 m: 98 dB Max. SPL/1m (calc): 132 dB Coverage (Nominal -6 dB) H: 90/60 ° Coverage (Nominal -6 dB) V: 50/60 ° System Power Handling (Continuous/Program/Peak): 600//2400 Watts LF Transducer: 15-inch DVX3150A LF Power Handling: 500 Watts HF Power Handling: 40 Watts LF Nominal Impedance: 8 Ω HF Transducer: 2-inch ND2 HF Nominal Impedance: 8 Ω Crossover Frequency: 1500 Hz Nominal Impedance (Passive): 8 Ω Minimum Impedance: 6.5 Ω Enclosure Material: High Impact Polystyrene Flying: Yes Outdoor: Yes Grill: Polyester Powder Coated, 18GA Galvanized Steel Height: 692mm Width: 446mm Depth: 411mm Weight: 22.2kg | Versatile performance for mains, fills, or monitors DVX3150A woofer with forced-air cooling 2-inch ND2 titanium/neodymium HF driver Switchable bi-amp or passive crossover operation Choice of 90º x 50º or 60º x 60º coverage horn High sensitivity, 132 dB maximum SPL Power handling: 600 W continuous, 2400 W peak High impact polypropylene enclosure Wedge shape for monitors at 45º or 55º Up to five anchor-plate attachments M8 mounting inserts (10) Integrated handle | 22.2kg | 692mm | 411mm
https://www.leisuretec.co.uk/product/zx590pi-black-15-weather-res-speaker-90x50deg-600w-webele00073 | Electro-Voice | ZX5-90Pi 15" Weather Resistant Loudspeaker 90x50° 600W Black | RRP: £1,504.80 inc VAT | F.01U.265.568 | Versatile performance for mains, fills, or monitors DVX3151 500 W woofer with forced-air cooling 2-inch ND2 titanium/neodymium HF driver Compact highly weather-resistant enclosure of high-impact polypropylene Up to five anchor-plate attachments Integrated handle | https://www.leisuretec.co.uk/cms-files/58dc/58dcc835127f9_large.jpg | https://www.leisuretec.co.uk/product/zx590pi-black-15-weather-res-speaker-90x50deg-600w-webele00073/NThkZS9aWDUtOTBQSSBTcGVjaWZpY2F0aW9uIFNoZWV0LnBkZg== | Chassis Size: 381 mm (15") Input Connections: Parallel Neutrik® NL4 Speaker Type: Full-range, Mid-High, Two-Way, Wedges Frequency Response (-3 dB): 58 - 18000 Hz Frequency Response (-10 dB): 39 - 20000 Hz Internal Crossover: Switchable biamp or passive crossover Recommended High-Pass Frequency: 36 Hz Sensitivity 1 W/1 m: 98 dB Max. SPL/1m (calc): 132 dB Coverage (Nominal -6 dB) H: 90/60 ° Coverage (Nominal -6 dB) V: 50/60 ° System Power Handling (Continuous/Program/Peak): 600//2400 Watts LF Transducer: 15-inch DVX3150A LF Power Handling: 500 Watts HF Power Handling: 40 Watts LF Nominal Impedance: 8 Ω HF Transducer: 2-inch ND2 HF Nominal Impedance: 8 Ω Crossover Frequency: 1500 Hz Nominal Impedance (Passive): 8 Ω Minimum Impedance: 6.5 Ω Enclosure Material: High Impact Polystyrene Flying: Yes Outdoor: Yes Grill: Polyester Powder Coated, 18GA Galvanized Steel Height: 692mm Width: 446mm Depth: 411mm Weight: 22.2kg | Versatile performance for mains, fills, or monitors DVX3150A woofer with forced-air cooling 2-inch ND2 titanium/neodymium HF driver Switchable bi-amp or passive crossover operation Choice of 90º x 50º or 60º x 60º coverage horn High sensitivity, 132 dB maximum SPL Power handling: 600 W continuous, 2400 W peak High impact polypropylene enclosure Wedge shape for monitors at 45º or 55º Up to five anchor-plate attachments M8 mounting inserts (10) Integrated handle | 22.2kg | 692mm | 411mm
https://www.leisuretec.co.uk/product/s40w-white-pair-2way-compact-monitors-160w-including-brackets-webele00345 | Electro-Voice | S40W 2-Way Monitors Exc Brackets 160W White *1 PAIR ONLY* | RRP: £237.60 inc VAT | F.01U.117.322 | High power-handling, ultra-linear frequency response Ideal for both distributed and near-field applications Designed for indoor and outdoor use Direct-radiating polypropylene-cone woofer 1" ferrofluid-cooled soft-dome tweeter Includes a pair of S40MBW Brackets | https://www.leisuretec.co.uk/cms-files/61b1/61b1db5636ea7_large.jpg | https://www.leisuretec.co.uk/product/s40w-white-pair-2way-compact-monitors-160w-including-brackets-webele00345/NjFiMS9TLTQwTUIgTW91bnRpbmcgSW5zdHJ1Y3Rpb25zLnBkZg== | Chassis Size: 133.35mm Coverage (Nominal -6 dB) H: 100° Coverage (Nominal -6 dB) V: 100° Crossover Frequency: 3500Hz Directivity Index: 9.8dB Enclosure Material: High Impact Polystyrene Composite Frequency Response: 85 - 20000 HF Transducer: 1-inch softdome Input Connections: Spring Terminal LF Transducer: 5.25-inch Max. SPL/1m (calc): 113 dB Minimum Impedance: 3.7 Ω Nominal Impedance (Passive): 4Ω Power Rating: 120W Powered or Passive: Passive Sensitivity 1 W/1 m: 85dB Speaker Type: Monitor System Power Handling (Continuous/Program/Peak): 120/480 Watts Woofer Size: 5.25inch Height: 249mm Width: 178mm Depth: 150mm Weight: 2.6kg (Each Speaker) | Ideal for both distributed and near-field applications Designed for indoor and outdoor use Direct-radiating polypropylene-cone woofer 1-inch ferrofluid-cooled soft-dome tweeter High power-handling, ultra-linear frequency response Vented trapezoidal enclosure of high-impact polystyrene Passive crossover with power protection for both woofer and tweeter OmniMount(R)-compatible 0.25 inch suspension points (2) Includes a pair of S40MBW Brackets | 2.6kg (Each Speaker) | 249mm | 150mm
https://www.leisuretec.co.uk/product/s40w-white-pair-2way-compact-monitors-160w-including-brackets-webele00345 | Electro-Voice | S40W 2-Way Monitors Exc Brackets 160W White *1 PAIR ONLY* | RRP: £237.60 inc VAT | F.01U.117.322 | High power-handling, ultra-linear frequency response Ideal for both distributed and near-field applications Designed for indoor and outdoor use Direct-radiating polypropylene-cone woofer 1" ferrofluid-cooled soft-dome tweeter Includes a pair of S40MBW Brackets | https://www.leisuretec.co.uk/cms-files/61b1/61b1db5636ea7_large.jpg | https://www.leisuretec.co.uk/product/s40w-white-pair-2way-compact-monitors-160w-including-brackets-webele00345/NjFiMS9TLTQwTUIgTW91bnRpbmcgSW5zdHJ1Y3Rpb25zLnBkZg== | Chassis Size: 133.35mm Coverage (Nominal -6 dB) H: 100° Coverage (Nominal -6 dB) V: 100° Crossover Frequency: 3500Hz Directivity Index: 9.8dB Enclosure Material: High Impact Polystyrene Composite Frequency Response: 85 - 20000 HF Transducer: 1-inch softdome Input Connections: Spring Terminal LF Transducer: 5.25-inch Max. SPL/1m (calc): 113 dB Minimum Impedance: 3.7 Ω Nominal Impedance (Passive): 4Ω Power Rating: 120W Powered or Passive: Passive Sensitivity 1 W/1 m: 85dB Speaker Type: Monitor System Power Handling (Continuous/Program/Peak): 120/480 Watts Woofer Size: 5.25inch Height: 249mm Width: 178mm Depth: 150mm Weight: 2.6kg (Each Speaker) | Ideal for both distributed and near-field applications Designed for indoor and outdoor use Direct-radiating polypropylene-cone woofer 1-inch ferrofluid-cooled soft-dome tweeter High power-handling, ultra-linear frequency response Vented trapezoidal enclosure of high-impact polystyrene Passive crossover with power protection for both woofer and tweeter OmniMount(R)-compatible 0.25 inch suspension points (2) Includes a pair of S40MBW Brackets | 2.6kg (Each Speaker) | 249mm | 150mm